## View Screen
Pressure / Volume Calculator
Note this program is for guidance only and the calculations are approximations based on the data entered
We recommend the fitting of a measuring box for accurate analysis
Existing Maximum Pressure |  | 102 | 102 | psi | 7.0278 | Bar |  | Click here to change Language
Required Pressure | 141 |  | 141 | psi | 9.7149 | Bar |  | Click here for Help
Existing Compressor Capacity | 573 |  | 573 | cfm | 270.456 | l/s | 16.2159 | m3/m | 972.954 | m3/h
Additional Capacity Required |  |  | 191.9198 | cfm | 90.5282 | l/s | 5.4313 | m3/m | 325.8798 | m3/h
% Increase in Air Volume Required |  |  | 33.49%
Total Required Capacity |  |  | 765.2865 | cfm | 360.9842 | l/s | 21.6576 | m3/m | 1299.4565 | m3/h

## Data Screen
Pressure / Volume Calculator
English text | Translation Text
English text | Translation Text
Click here to change Language | Click here to change Language
Click here for Help | Click here for Help
Click Here to return viewing screen | Click Here to Return Main Screen
Capacity / Pressure Relationship Calculator | Pressure / Volume Calculator
Existing Pressure | Existing Maximum Pressure
Pressure required | Required Pressure
Existing Capacity | Existing Compressor Capacity
Additional Capacity Required | Additional Capacity Required
% Increase in Air Volume Required | % Increase in Air Volume Required
Total Required Capacity | Total Required Capacity
Note this program only is for guidance only and the calculations are approximations based on the data entered | Note this program is for guidance only and the calculations are approximations based on the data entered
We would recommend the fitting of a measuring box for more accurate analysis | We recommend the fitting of a measuring box for accurate analysis
Click Here to Return Main Screen

## Help
Click Here to Return Main Screen
This calculation program can be used to asses the required increase in air volume required to reach a desired operating pressure
Example:
A customer has one or more compressors working at full load and are not able to reach the desired operating pressure
Step 1 observe the pressure being delivered from the compressor
Step 2 ask the customer what pressure he would needs to maintain his system
Step 3 Calculate the total volume delivered by the compressor or compressors
Step 4 use the slide bar in the viewing screen to enter the existing pressure into the calculation program
Step 6 use the slide bar to enter the air volume of the compressor or compressors
Step 7 Read the results displayed in the grey bars
Step 5 use the slide bars in the viewing screen to enter the required pressure into the calculation program

## Calculation Screen (hidden)
Capacity / Pressure Relationship Calculator
Existing Pressure | 102 | psi | 7.0278 | Bar
Pressure required | 141 | psi | 9.7149 | Bar
Existing Capacity | 573 | cfm | 270.456 | l/s | 16.2159 | m3/m | 972.954 | m3/h
Additional Capacity Required | 191.9198 | cfm | 90.5282 | l/s | 5.4313 | m3/m | 325.8798 | m3/h
% Increase in Air Volume Required | 33.49%
Total Required Capacity | 765.2865 | cfm | 360.9842 | l/s | 21.6576 | m3/m | 1299.4565 | m3/h