## Machine Selection
93
3 | [16 empty] | bar | 1
[17 empty] | psi | 0
[17 empty] | °C | 1
[17 empty] | °F | 0
[17 empty] | 50Hz | 1
[17 empty] | 60Hz | 0
[17 empty] | l/s | TRUE
| Selection Information | [15 empty] | cfm | FALSE
Units of pressure
Units of temperature
Units of flow
Electrical frequency
Inlet Conditions
| Ambient temperature | [5 empty] | 25 | °C | 25 | [6 empty] | K3 | 1
| Inlet air temperature | [5 empty] | 35 | °C | 35 | [6 empty] | K1 - PDP HGB | 1 | K1 PDP EV | 1
| Inlet pressure | [5 empty] | 7 | bar (g) | 70 | 8 | [5 empty] | K2 | 1
| Inlet flow rate | [5 empty] | 35 | l/s | 35 | [6 empty] | K1 PDP Rows HGB | 1 | K1 PDP Rows EV | 1
|  | Required PDP |  |  |  |  | 3 | °C
|  | Select machine | [13 empty] | PDP Match | 22 | FD30 (A) | FD35 (A) | FD45 (A)
[16 empty] | Machine Match | 28 | #VALUE! | FD5 (A) | FD10 (A)
| Performance Data | [14 empty] | K Total PDP HGB | 1 | K Total PDP EV | 1
|  |  | Performance At Nominal Conditions |  |  |  |  | Performance At Specified Conditions | [7 empty] | HGB or EV |  | HGB | HGB | HGB
| Type |  | Flow |  |  | PDP | Pressure Drop | Maximum Flow |  |  | PDP At Max Flow | Pressure Drop | Relative Humidity | Air Quality Status |  | LU Flow | 35 | 35
|  |  | l/s | m³/hr | cfm | °C | bar | l/s | m³/hr | cfm | °C | bar | % |  |  | K1 | Row Number | 50Hz | 60Hz | 50Hz | 60Hz | 50Hz | 60Hz | Final PDP (°C)
| FD30 (A) |  | 30 | 108 | 63.6 | 3 | 0.09 | 30 | 108 | 63.6 | 3 | 0.09 | 25.82% | No Corrosion | Undersized | 1 | 1 | 1 | 1 | 3 | 4 | 37.4 | 39.2 | 3
| FD35 (A) |  | 35 | 126 | 74.2 | 3 | 0.11 | 35 | 126 | 74.2 | 3 | 0.11 | 25.82% | No Corrosion | Recommended | 1 | 1 | 1 | 1 | 3 | 4 | 37.4 | 39.2 | 3
| FD45 (A) |  | 45 | 162 | 95.4 | 3 | 0.15 | 45 | 162 | 95.4 | 3 | 0.15 | 25.82% | No Corrosion | Oversized | 1 | 1 | 1 | 1 | 3 | 4 | 37.4 | 39.2 | 3
Physical Data
| Type |  | Length |  | Width |  | Height |  | Weight |  | Outlet Connection | Gas | Voltage
|  |  | mm | inches | mm | inches | mm | inches | Kg | lbs
| FD30 (A) |  | 650 | 25.5906 | 698 | 27.4803 | 925 | 36.4173 | 84 | 185.22 | R1 | R134a | 110-230V/50Hz |  |  | 1
| FD35 (A) |  | 650 | 25.5906 | 698 | 27.4803 | 925 | 36.4173 | 84 | 185.22 | R1 | R134a | 110-230V/50Hz
| FD45 (A) |  | 650 | 25.5906 | 698 | 27.4803 | 925 | 36.4173 | 85 | 187.425 | R1 | R134a | 110-230V/50Hz
Use this option to select a dryer to give the required performance
Use this option to see the performance of the dryer in the selected conditions
Recalculation For Specific PDP
Recalculation For Specific P Drop
FD Dryer Performance & Selection Program
For an explanation of these two columns, click here
Explanation
Click here to learn about
Air Quality
Learn About Air Quality

## Specific PDP
TRUE
[11 empty] | bar | 1
[11 empty] | psi | 0
[11 empty] | °C | 1
[11 empty] | °F | 0
[11 empty] | 50Hz | 1
[11 empty] | 60Hz | 0
[11 empty] | Ambient | 5 | 45
| Selection Information | [9 empty] | Inlet | 5 | 55
Units of pressure
Units of temperature
Electrical frequency
Inlet Conditions
| Ambient temperature |  |  |  |  | 25 | °C | 25
| Inlet air temperature |  |  |  |  | 35 | °C | 35
| Inlet pressure |  |  |  |  | 7 | bar (g) | 70 | 7
| Required PDP |  |  |  |  | 3 | °C | 30 | 30
Performance Data
|  | Nominal Conditions |  |  |  | Actual Conditions
| Type | Flow |  |  | Pressure Drop | Flow |  |  | PDP | Pressure Drop
|  | l/s | m³/hr | cfm | bar | l/s | m³/hr | cfm | °C | bar
| FD5 (A) | 6 | 21.6 | 12.72 | 0.09 | 6 | 21.6 | 12.72 | 3 | 0.09
| FD10 (A) | 10 | 36 | 21.2 | 0.09 | 10 | 36 | 21.2 | 3 | 0.09
| FD15 (A) | 15 | 54 | 31.8 | 0.2 | 15 | 54 | 31.8 | 3 | 0.2
| FD20 (A) | 19 | 68.4 | 40.28 | 0.23 | 19 | 68.4 | 40.28 | 3 | 0.23
| FD25 (A) | 24 | 86.4 | 50.88 | 0.24 | 24 | 86.4 | 50.88 | 3 | 0.24 |  |  |  |  | 50HZ |  | 60Hz
| FD30 (A) | 30 | 108 | 63.6 | 0.09 | 30 | 108 | 63.6 | 3 | 0.09
| FD35 (A) | 35 | 126 | 74.2 | 0.11 | 35 | 126 | 74.2 | 3 | 0.11 |  |  |  |  | HGB | EV | HGB | EV
| FD45 (A) | 45 | 162 | 95.4 | 0.15 | 45 | 162 | 95.4 | 3 | 0.15 |  |  |  | Rows | 2 | 2 | #N/A | #N/A
| FD65 (A) | 65 | 234 | 137.8 | 0.25 | 65 | 234 | 137.8 | 3 | 0.25 |  |  |  | K1 | 1 | 1 | #N/A | #N/A
| FD95 (A) | 95 | 342 | 201.4 | 0.25 | 95 | 342 | 201.4 | 3 | 0.25 |  |  |  | K2 | 1 | 1 | 1 | 1
| FD110 (A) | 110 | 396 | 233.2 | 0.15 | 110 | 396 | 233.2 | 3 | 0.15 |  |  |  | K3 | 1 | 1 | 1.1 | 1.1
| FD130 (A) | 130 | 468 | 275.6 | 0.21 | 130 | 468 | 275.6 | 3 | 0.21 |  |  |  | Total | 1 | 1 | #N/A | #N/A
| FD170 (A) | 170 | 612 | 360.4 | 0.19 | 170 | 612 | 360.4 | 3 | 0.19
| FD230 (A) | 230 | 828 | 487.6 | 0.19 | 230 | 828 | 487.6 | 3 | 0.19
| FD280 (A/W) | 280 | 1008 | 593.6 | 0.24 | 280 | 1008 | 593.6 | 3 | 0.24
| FD300 (A/W) | 314 | 1130.4 | 665.68 | 0.15 | 314 | 1130.4 | 665.68 | 3 | 0.15
| FD380 (A/W) | 380 | 1368 | 805.6 | 0.09 | 380 | 1368 | 805.6 | 3 | 0.09
| FD450 (A/W) | 450 | 1620 | 954 | 0.15 | 450 | 1620 | 954 | 3 | 0.15
| FD560 (A/W) | 585 | 2106 | 1240.2 | 0.21 | 585 | 2106 | 1240.2 | 3 | 0.21
| FD700 (A/W) | 725 | 2610 | 1537 | 0.23 | 725 | 2610 | 1537 | 3 | 0.23
| FD750 VSD/FS (A) | 750 | 2700 | 1590 | 0.29 | 750 | 2700 | 1590 | 3 | 0.29
| FD850 (A/W) | 850 | 3060 | 1802 | 0.16 | 850 | 3060 | 1802 | 3 | 0.16
| FD950 (A/W) | 942 | 3391.2 | 1997.04 | 0.19 | 942 | 3391.2 | 1997.04 | 3 | 0.19
| FD1000 VSD/FS (A/W) | 1000 | 3600 | 2120 | 0.17 | 1000 | 3600 | 2120 | 3 | 0.17
| FD1200 (W) | 1150 | 4140 | 2438 | 0.24 | 1150 | 4140 | 2438 | 3 | 0.24
| FD1600 (W) | 1663 | 5986.8 | 3525.56 | 0.22 | 1663 | 5986.8 | 3525.56 | 3 | 0.22
| FD1600 VSD/FS (A/W) | 1600 | 5760 | 3392 | 0.14 | 1600 | 5760 | 3392 | 3 | 0.14
| FD2000 VSD/FS (A/W) | 2000 | 7200 | 4240 | 0.2 | 2000 | 7200 | 4240 | 3 | 0.2
FD Dryer Performance Re-Calculation
For Specific PDP
Recalculation For Specific P Drop
Machine Selection
Use this tool to re-size the FD range for a specific set on inlet conditions and for a specific pressure dew point.
Move the slide bars so that the site conditions and required pressure dew point are represented.
This tables shows both the nominal perfomance and actual performance of each dryer based on the specified conditions.
Learn About Air Quality

## Specific P Drop
[11 empty] | bar | TRUE
[11 empty] | psi | FALSE
[11 empty] | °C | TRUE
[11 empty] | °F | FALSE
[11 empty] | 50Hz | TRUE
[11 empty] | 60Hz | FALSE
Selection Information
Units of pressure
Units of temperature
Electrical frequency
Inlet Conditions
Ambient temperature |  |  |  |  | 25 | °C | 25
Inlet air temperature |  |  |  |  | 35 | °C | 35
Inlet pressure |  |  |  |  | 7 | bar (g) | 70 | 8
Acceptable pressure drop |  |  |  |  | 0.25 | bar (g) | 25
Performance Data
| Nominal Conditions |  |  |  | Actual Conditions
Type | Flow |  |  | Pressure Drop | Flow |  |  | Pressure Drop | PDP | PDP
| l/s | m³/hr | cfm | bar | l/s | m³/hr | cfm | bar | °C | °C | K1 | Rows
FD5 (A) | 6 | 21.6 | 12.72 | 0.09 | 10 | 36 | 21.2 | 0.25 | 13.9 | 13.9 | 1.6667 | 110
FD10 (A) | 10 | 36 | 21.2 | 0.09 | 16.6667 | 60 | 35.3333 | 0.25 | 13.9 | 13.9 | 1.6667 | 110
FD15 (A) | 15 | 54 | 31.8 | 0.2 | 16.7705 | 60.3738 | 35.5535 | 0.25 | 4.5 | 4.5 | 1.118 | 16
FD20 (A) | 19 | 68.4 | 40.28 | 0.23 | 19.8089 | 71.3119 | 41.9948 | 0.25 | 3.5 | 3.5 | 1.0426 | 6
FD25 (A) | 24 | 86.4 | 50.88 | 0.24 | 24.4949 | 88.1816 | 51.9292 | 0.25 | 3.2 | 3.2 | 1.0206 | 3 |  |  | 50HZ |  | 60Hz
FD30 (A) | 30 | 108 | 63.6 | 0.09 | 50 | 180 | 106 | 0.25 | 13.9 | 13.9 | 1.6667 | 110
FD35 (A) | 35 | 126 | 74.2 | 0.11 | 52.7645 | 189.9521 | 111.8607 | 0.25 | 11.7 | 11.7 | 1.5076 | 88 |  |  | HGB | EV | HGB | EV
FD45 (A) | 45 | 162 | 95.4 | 0.15 | 58.0948 | 209.1411 | 123.1609 | 0.25 | 7.9 | 7.9 | 1.291 | 50 |  | Rows | #N/A | #N/A | #N/A | #N/A
FD65 (A) | 65 | 234 | 137.8 | 0.25 | 65 | 234 | 137.8 | 0.25 | 3 | 3 | 1 | 1 |  | K1 | #N/A | #N/A | #N/A | #N/A
FD95 (A) | 95 | 342 | 201.4 | 0.25 | 95 | 342 | 201.4 | 0.25 | 3 | 3 | 1 | 1 |  | K2 | 1 | 1 | 1 | 1
FD110 (A) | 110 | 396 | 233.2 | 0.15 | 142.0094 | 511.2338 | 301.0599 | 0.25 | 7.9 | 7.9 | 1.291 | 50 |  | K3 | 1 | 1 | 1.1 | 1.1
FD130 (A) | 130 | 468 | 275.6 | 0.21 | 141.8416 | 510.6299 | 300.7043 | 0.25 | 4.2 | 4.2 | 1.0911 | 13 |  | Total | #N/A | #N/A | #N/A | #N/A
FD170 (A) | 170 | 612 | 360.4 | 0.19 | 195.0034 | 702.0121 | 413.4072 | 0.25 | 4.9 | 4.9 | 1.1471 | 20
FD230 (A) | 230 | 828 | 487.6 | 0.19 | 263.8281 | 949.7811 | 559.3156 | 0.25 | 4.9 | 4.9 | 1.1471 | 20 | 20 | 20
FD280 (A/W) | 280 | 1008 | 593.6 | 0.24 | 285.7738 | 1028.7857 | 605.8405 | 0.25 | 3.2 | 3.2 | 1.0206 | 3
FD300 (A/W) | 314 | 1130.4 | 665.68 | 0.15 | 405.3723 | 1459.3401 | 859.3892 | 0.25 | 7.9 | 7.9 | 1.291 | 50
FD380 (A/W) | 380 | 1368 | 805.6 | 0.09 | 633.3333 | 2280 | 1342.6667 | 0.25 | Overload | Overload | 1.6667 | Not Allowed
FD450 (A/W) | 450 | 1620 | 954 | 0.15 | 580.9475 | 2091.411 | 1231.6087 | 0.25 | 7.9 | 7.9 | 1.291 | 50
FD560 (A/W) | 585 | 2106 | 1240.2 | 0.21 | 638.2873 | 2297.8344 | 1353.1691 | 0.25 | 4.2 | 4.2 | 1.0911 | 13
FD700 (A/W) | 725 | 2610 | 1537 | 0.23 | 755.8648 | 2721.1131 | 1602.4333 | 0.25 | 3.5 | 3.5 | 1.0426 | 6
FD750 VSD/FS (A) | 750 | 2700 | 1590 | 0.29 | 696.3575 | 2506.8871 | 1476.2779 | 0.25 | 3 | 3 | 0.92848 | 1
FD850 (A/W) | 850 | 3060 | 1802 | 0.16 | 1062.5 | 3825 | 2252.5 | 0.25 | 7 | 7 | 1.25 | 41
FD950 (A/W) | 942 | 3391.2 | 1997.04 | 0.19 | 1080.5481 | 3889.9732 | 2290.762 | 0.25 | 4.9 | 4.9 | 1.1471 | 20
FD1000 VSD/FS (A/W) | 1000 | 3600 | 2120 | 0.17 | 1212.6781 | 4365.6413 | 2570.8776 | 0.25 | 6.2 | 6.2 | 1.2127 | 33
FD1200 (W) | 1150 | 4140 | 2438 | 0.24 | 1173.7138 | 4225.3698 | 2488.2733 | 0.25 | 3.2 | 3.2 | 1.0206 | 3
FD1600 (W) | 1663 | 5986.8 | 3525.56 | 0.22 | 1772.764 | 6381.9502 | 3758.2596 | 0.25 | 3.8 | 3.8 | 1.066 | 9
FD1600 VSD/FS (A/W) | 1600 | 5760 | 3392 | 0.14 | 2138.0899 | 7697.1238 | 4532.7507 | 0.25 | 8.9 | 8.9 | 1.3363 | 60
FD2000 VSD/FS (A/W) | 2000 | 7200 | 4240 | 0.2 | 2236.068 | 8049.8447 | 4740.4641 | 0.25 | 4.5 | 4.5 | 1.118 | 16
Recalculation For Specific PDP
Machine Selection
FD Dryer Performance Re-Calculation
For Specific Pressure Drop
Use this tool to re-size the FD range for a specific set on inlet conditions and for a specific pressure drop.
Move the slide bars so that the site conditions and acceptable pressure drop are represented.
This tables shows both the nominal perfomance and actual performance of each dryer based on the specified conditions.
Learn About Air Quality

## Correction Sheet (hidden)
Correction factors for : | [7 empty] | Correction factors for :
Ambient temperature |  |  | 30 | °C |  |  |  | Ambient temperature |  |  | 40 | °C
Inlet pressure |  |  | 7 | bar (g) |  |  |  | Inlet pressure |  |  | 7 | bar (g)
Inlet Temperature
PDP (°C) | Inlet Temperature (°C) | [6 empty] | PDP (°C) | Inlet Temperature (°C) | [6 empty] | Correction factors
| 25 | 30 | 35 | 40 | 45 | 50 | 55 |  | 25 | 30 | 35 | 40 | 45 | 50 | 55 | 0.92 | 0.8
3 | 0.92 | 0.92 | 0.92 | 0.782 | 0.6624 | 0.552 | 0.4508 | 3 | 0.8 | 0.8 | 0.8 | 0.68 | 0.576 | 0.48 | 0.392
5 | 1.104 | 1.0764 | 1.058 | 0.874 | 0.7268 | 0.6164 | 0.5152 | 5 | 0.96 | 0.936 | 0.92 | 0.76 | 0.632 | 0.536 | 0.448
7 | 1.2972 | 1.2144 | 1.15 | 0.966 | 0.782 | 0.6808 | 0.5704 | 7 | 1.128 | 1.056 | 1 | 0.84 | 0.68 | 0.592 | 0.496
10 | 1.5824 | 1.4168 | 1.2696 | 1.058 | 0.92 | 0.7912 | 0.644 | 10 | 1.376 | 1.232 | 1.104 | 0.92 | 0.8 | 0.688 | 0.56
Correction factors for : | [7 empty] | Correction factors for :
Ambient temperature |  |  | 30 | °C |  |  |  | Ambient temperature |  |  | 40 | °C
Inlet pressure |  |  | 8 | bar (g) |  |  |  | Inlet pressure |  |  | 8 | bar (g)
PDP (°C) | Inlet Temperature (°C) | [6 empty] | PDP (°C) | Inlet Temperature (°C)
| 25 | 30 | 35 | 40 | 45 | 50 | 55 |  | 25 | 30 | 35 | 40 | 45 | 50 | 55 | 0.966 | 0.84
3 | 0.966 | 0.966 | 0.966 | 0.8211 | 0.69552 | 0.5796 | 0.47334 | 3 | 0.84 | 0.84 | 0.84 | 0.714 | 0.6048 | 0.504 | 0.4116
5 | 1.1592 | 1.1302 | 1.1109 | 0.9177 | 0.76314 | 0.64722 | 0.54096 | 5 | 1.008 | 0.9828 | 0.966 | 0.798 | 0.6636 | 0.5628 | 0.4704
7 | 1.3621 | 1.2751 | 1.2075 | 1.0143 | 0.8211 | 0.71484 | 0.59892 | 7 | 1.1844 | 1.1088 | 1.05 | 0.882 | 0.714 | 0.6216 | 0.5208
10 | 1.6615 | 1.4876 | 1.3331 | 1.1109 | 0.966 | 0.83076 | 0.6762 | 10 | 1.4448 | 1.2936 | 1.1592 | 0.966 | 0.84 | 0.7224 | 0.588
Correction factors for : | [7 empty] | Correction factors for :
Ambient temperature |  |  | 30 | °C |  |  |  | Ambient temperature |  |  | 40 | °C
Inlet pressure |  |  | 10 | bar (g) |  |  |  | Inlet pressure |  |  | 10 | bar (g)
PDP (°C) | Inlet Temperature (°C) | [6 empty] | PDP (°C) | Inlet Temperature (°C)
| 25 | 30 | 35 | 40 | 45 | 50 | 55 |  | 25 | 30 | 35 | 40 | 45 | 50 | 55 | 1.058 | 0.92
3 | 1.058 | 1.058 | 1.058 | 0.8993 | 0.76176 | 0.6348 | 0.51842 | 3 | 0.92 | 0.92 | 0.92 | 0.782 | 0.6624 | 0.552 | 0.4508
5 | 1.2696 | 1.2379 | 1.2167 | 1.0051 | 0.83582 | 0.70886 | 0.59248 | 5 | 1.104 | 1.0764 | 1.058 | 0.874 | 0.7268 | 0.6164 | 0.5152
7 | 1.4918 | 1.3966 | 1.3225 | 1.1109 | 0.8993 | 0.78292 | 0.65596 | 7 | 1.2972 | 1.2144 | 1.15 | 0.966 | 0.782 | 0.6808 | 0.5704
10 | 1.8198 | 1.6293 | 1.46 | 1.2167 | 1.058 | 0.90988 | 0.7406 | 10 | 1.5824 | 1.4168 | 1.2696 | 1.058 | 0.92 | 0.7912 | 0.644
Recalculation For Specific P Drop
Machine Selection
Recalculation For Specific PDP
FD Dryer Performance Re-Calculation
Correction Factor Tables

## Air Quality
The Quality Of Air Explained
What Air Quality Is Really Required ?
How Can This Selection Program Help ?
Contrary to what many believe, the PDP of compressed air is not a direct measure of it's quality. PDP is just the temperature at which the water vapour in the air will begin to condense into water droplets.
A direct indicator of the real quality of the compressed air, is it's relative humdity. Relative humidity is the amount of water actually contained in the air, expressed as a percentage of the maximum amount the air can contain before condensation starts.
As an example, if a volume of air contains 25g of moisture, and the same volume has a capacity of 50g of moisture before condensation starts, the relative humidity (RH) of the air will be 50%.
One of the properties of air is that the warmer it becomes, the more water it can hold. This is a very important fact when considering the quality of compressed air and the sizing of refrigerant dryers.
In an ambient condition of 25°C, and using a refrigerant dryer which provides a 3°C PDP, the compressed air has an RH of 26%. This RH directly defines the quality of the air. This means that provided the compressed air has an RH of 26% in hotter or colder conditions, it has the same quality as air in a 25°C ambient with a PDP of 3°C.
This graph shows the relationship between PDP and ambient temperature for an RH of 26%. As you can see, to get an RH of 26% in a 25°C ambient you need a PDP of 3°C. However, to get the same quality air (RH=26%) in an ambient of 45°C, you only need a PDP of 20°C.
Information and Explanation
In many applications the need to avoid corrosion in pipework, tools and equipment is the overiding factor in the decision to install a refrigernat dryer. The chart below explains the air quality needed to avoid corrosion.
Simply speaking, provided that the RH of the compressed air is below 50%, there is no danger that corrosion will occur.
Above 50% corrosion becomes possible, and the nearer the RH moves toward 100% the more chance there is that corrosion will start.
Above 100% RH, not only will corrosion begin, the water vapour in the compressed air will start to condense into water droplets, meaning that there will be "free" water in both the pipework and all the tools and machines connected to it.
This means that when sizing a refrigernat dryer, which will be used to eliminate the possibility of corrosion, the important factor is to ensure that in all operating conditions the RH of the compressed air will never climb above 50%. This factor is far more important than selecting a specific PDP, which may or may not provide the air quality required.
This selection tool not will not only select the most appropriate machine for a set of given conditions, it can also calculate how a specific machine will perform in a given set of ambient conditions. Included in the performance table is a column for RH and another for "Air Quality Status" (see diagram below).
The Relative Humdity column shows the RH for the given conditions for the dryer selected. The colour of the cell also changes depending on the value. If the value is 26% or less the cell is green, this means that the compressed air quality is either the same or better than compressed air in an ambient of 25°C with a PDP of 3°C. If above 26% the cell is grey.
The Air Quality Status column shows whether or not the compressed air will cause corrosion in the pipework and tools/machinery connected to it. This cell will also change colour depending on the value. If no corrosion will occur the cell is green, if corrosion could occur it's amber, and if the water vapour will condense, the cell is red.
Machine Selection
Recalculation For Specific PDP
Recalculation For Specific P Drop

## Machines (hidden)
Models
FD5 (A)
FD10 (A)
FD15 (A)
FD20 (A)
FD25 (A)
FD30 (A)
FD35 (A)
FD45 (A)
FD65 (A)
FD95 (A)
FD110 (A)
FD130 (A)
FD170 (A)
FD230 (A)
FD280 (A/W)
FD300 (A/W)
FD380 (A/W)
FD450 (A/W)
FD560 (A/W)
FD700 (A/W)
FD750 VSD/FS (A)
FD850 (A/W)
FD950 (A/W)
FD1000 VSD/FS (A/W)
FD1200 (W)
FD1600 (W)
FD1600 VSD/FS (A/W)
FD2000 VSD/FS (A/W)
Select Link | 2
PDP | TRUE
Machine | FALSE
PDP Requirement | 30 | 30
Selected Machine | FD5 (A)
Performance Lookup
0 | 0 | 0 | 0
FD130 (A) | 0 | 0 | 0
#REF! | #REF! | #REF! | #REF!
FD110 (A) | 0 | 0 | 0
FD95 (A) | 0 | 0 | 0
FD65 (A) | 0 | 0 | 0
FD45 (A) | 0 | 0 | 0
FD35 (A) | 0 | 0 | 0
FD30 (A) | 0 | 0 | 0
FD25 (A) | 0 | 0 | 0
FD20 (A) | 0 | 0 | 0
FD15 (A) | 0 | 0 | 0
FD10 (A) | 0 | 0 | 0

## Correction Factors 50Hz (hidden)
Pressure Correction |  |  | Ambient Correction |  | PDP Inlet Correction - EV
Inlet pressure | Correction factor |  | Ambient temperature | Correction factor |  | 25 | 26 | 27 | 28 | 29 | 30 | 31 | 32 | 33 | 34 | 35 | 36 | 37 | 38 | 39 | 40 | 41 | 42 | 43 | 44 | 45 | 46 | 47 | 48 | 49 | 50 | 51 | 52 | 53 | 54 | 55 |  | Relevant Column |  |  | Relevant Column
4 | 0.8 |  | 25 | 1 | 3 | 1 | 1 | 1 | 1 | 1 | 1 | 1 | 1 | 1 | 1 | 1 | 0.97 | 0.94 | 0.91 | 0.88 | 0.85 | 0.824 | 0.798 | 0.772 | 0.746 | 0.72 | 0.696 | 0.672 | 0.648 | 0.624 | 0.6 | 0.578 | 0.556 | 0.534 | 0.512 | 0.49 |  | 1 | 2 |  | 1 | 2
4.1 | 0.8075 |  | 26 | 0.984 | 3.1 | 1.01 | 1.0097 | 1.0094 | 1.0091 | 1.0088 | 1.0085 | 1.0083 | 1.0081 | 1.0079 | 1.0077 | 1.0075 | 0.977 | 0.9465 | 0.916 | 0.8855 | 0.855 | 0.8287 | 0.8024 | 0.7761 | 0.7498 | 0.7235 | 0.6995 | 0.6755 | 0.6515 | 0.6275 | 0.6035 | 0.5815 | 0.5595 | 0.5375 | 0.5155 | 0.4935 |  | 1.0075 | 3 |  | 1.0075 | 3
4.2 | 0.815 |  | 27 | 0.968 | 3.2 | 1.02 | 1.0194 | 1.0188 | 1.0182 | 1.0176 | 1.017 | 1.0166 | 1.0162 | 1.0158 | 1.0154 | 1.015 | 0.984 | 0.953 | 0.922 | 0.891 | 0.86 | 0.8334 | 0.8068 | 0.7802 | 0.7536 | 0.727 | 0.703 | 0.679 | 0.655 | 0.631 | 0.607 | 0.585 | 0.563 | 0.541 | 0.519 | 0.497 |  | 1.015 | 4 |  | 1.015 | 4
4.3 | 0.8225 |  | 28 | 0.952 | 3.3 | 1.03 | 1.0291 | 1.0282 | 1.0273 | 1.0264 | 1.0255 | 1.0249 | 1.0243 | 1.0237 | 1.0231 | 1.0225 | 0.991 | 0.9595 | 0.928 | 0.8965 | 0.865 | 0.8381 | 0.8112 | 0.7843 | 0.7574 | 0.7305 | 0.7065 | 0.6825 | 0.6585 | 0.6345 | 0.6105 | 0.5885 | 0.5665 | 0.5445 | 0.5225 | 0.5005 |  | 1.0225 | 5 |  | 1.0225 | 5
4.4 | 0.83 |  | 29 | 0.936 | 3.4 | 1.04 | 1.0388 | 1.0376 | 1.0364 | 1.0352 | 1.034 | 1.0332 | 1.0324 | 1.0316 | 1.0308 | 1.03 | 0.998 | 0.966 | 0.934 | 0.902 | 0.87 | 0.8428 | 0.8156 | 0.7884 | 0.7612 | 0.734 | 0.71 | 0.686 | 0.662 | 0.638 | 0.614 | 0.592 | 0.57 | 0.548 | 0.526 | 0.504 |  | 1.03 | 6 |  | 1.03 | 6
4.5 | 0.8375 |  | 30 | 0.92 | 3.5 | 1.05 | 1.0485 | 1.047 | 1.0455 | 1.044 | 1.0425 | 1.0415 | 1.0405 | 1.0395 | 1.0385 | 1.0375 | 1.005 | 0.9725 | 0.94 | 0.9075 | 0.875 | 0.8475 | 0.82 | 0.7925 | 0.765 | 0.7375 | 0.7135 | 0.6895 | 0.6655 | 0.6415 | 0.6175 | 0.5955 | 0.5735 | 0.5515 | 0.5295 | 0.5075 |  | 1.0375 | 7 |  | 1.0375 | 7
4.6 | 0.845 |  | 31 | 0.904 | 3.6 | 1.06 | 1.0582 | 1.0564 | 1.0546 | 1.0528 | 1.051 | 1.0498 | 1.0486 | 1.0474 | 1.0462 | 1.045 | 1.012 | 0.979 | 0.946 | 0.913 | 0.88 | 0.8522 | 0.8244 | 0.7966 | 0.7688 | 0.741 | 0.717 | 0.693 | 0.669 | 0.645 | 0.621 | 0.599 | 0.577 | 0.555 | 0.533 | 0.511 |  | 1.045 | 8 |  | 1.045 | 8
4.7 | 0.8525 |  | 32 | 0.888 | 3.7 | 1.07 | 1.0679 | 1.0658 | 1.0637 | 1.0616 | 1.0595 | 1.0581 | 1.0567 | 1.0553 | 1.0539 | 1.0525 | 1.019 | 0.9855 | 0.952 | 0.9185 | 0.885 | 0.8569 | 0.8288 | 0.8007 | 0.7726 | 0.7445 | 0.7205 | 0.6965 | 0.6725 | 0.6485 | 0.6245 | 0.6025 | 0.5805 | 0.5585 | 0.5365 | 0.5145 |  | 1.0525 | 9 |  | 1.0525 | 9
4.8 | 0.86 |  | 33 | 0.872 | 3.8 | 1.08 | 1.0776 | 1.0752 | 1.0728 | 1.0704 | 1.068 | 1.0664 | 1.0648 | 1.0632 | 1.0616 | 1.06 | 1.026 | 0.992 | 0.958 | 0.924 | 0.89 | 0.8616 | 0.8332 | 0.8048 | 0.7764 | 0.748 | 0.724 | 0.7 | 0.676 | 0.652 | 0.628 | 0.606 | 0.584 | 0.562 | 0.54 | 0.518 |  | 1.06 | 10 |  | 1.06 | 10
4.9 | 0.8675 |  | 34 | 0.856 | 3.9 | 1.09 | 1.0873 | 1.0846 | 1.0819 | 1.0792 | 1.0765 | 1.0747 | 1.0729 | 1.0711 | 1.0693 | 1.0675 | 1.033 | 0.9985 | 0.964 | 0.9295 | 0.895 | 0.8663 | 0.8376 | 0.8089 | 0.7802 | 0.7515 | 0.7275 | 0.7035 | 0.6795 | 0.6555 | 0.6315 | 0.6095 | 0.5875 | 0.5655 | 0.5435 | 0.5215 |  | 1.0675 | 11 |  | 1.0675 | 11
5 | 0.875 |  | 35 | 0.84 | 4 | 1.1 | 1.097 | 1.094 | 1.091 | 1.088 | 1.085 | 1.083 | 1.081 | 1.079 | 1.077 | 1.075 | 1.04 | 1.005 | 0.97 | 0.935 | 0.9 | 0.871 | 0.842 | 0.813 | 0.784 | 0.755 | 0.731 | 0.707 | 0.683 | 0.659 | 0.635 | 0.613 | 0.591 | 0.569 | 0.547 | 0.525 |  | 1.075 | 12 |  | 1.075 | 12
5.1 | 0.8825 |  | 36 | 0.832 | 4.1 | 1.11 | 1.1067 | 1.1034 | 1.1001 | 1.0968 | 1.0935 | 1.0913 | 1.0891 | 1.0869 | 1.0847 | 1.0825 | 1.047 | 1.0115 | 0.976 | 0.9405 | 0.905 | 0.8757 | 0.8464 | 0.8171 | 0.7878 | 0.7585 | 0.7345 | 0.7105 | 0.6865 | 0.6625 | 0.6385 | 0.6165 | 0.5945 | 0.5725 | 0.5505 | 0.5285 |  | 1.0825 | 13 |  | 1.0825 | 13
5.2 | 0.89 |  | 37 | 0.824 | 4.2 | 1.12 | 1.1164 | 1.1128 | 1.1092 | 1.1056 | 1.102 | 1.0996 | 1.0972 | 1.0948 | 1.0924 | 1.09 | 1.054 | 1.018 | 0.982 | 0.946 | 0.91 | 0.8804 | 0.8508 | 0.8212 | 0.7916 | 0.762 | 0.738 | 0.714 | 0.69 | 0.666 | 0.642 | 0.62 | 0.598 | 0.576 | 0.554 | 0.532 |  | 1.09 | 14 |  | 1.09 | 14
5.3 | 0.8975 |  | 38 | 0.816 | 4.3 | 1.13 | 1.1261 | 1.1222 | 1.1183 | 1.1144 | 1.1105 | 1.1079 | 1.1053 | 1.1027 | 1.1001 | 1.0975 | 1.061 | 1.0245 | 0.988 | 0.9515 | 0.915 | 0.8851 | 0.8552 | 0.8253 | 0.7954 | 0.7655 | 0.7415 | 0.7175 | 0.6935 | 0.6695 | 0.6455 | 0.6235 | 0.6015 | 0.5795 | 0.5575 | 0.5355 |  | 1.0975 | 15 |  | 1.0975 | 15
5.4 | 0.905 |  | 39 | 0.808 | 4.4 | 1.14 | 1.1358 | 1.1316 | 1.1274 | 1.1232 | 1.119 | 1.1162 | 1.1134 | 1.1106 | 1.1078 | 1.105 | 1.068 | 1.031 | 0.994 | 0.957 | 0.92 | 0.8898 | 0.8596 | 0.8294 | 0.7992 | 0.769 | 0.745 | 0.721 | 0.697 | 0.673 | 0.649 | 0.627 | 0.605 | 0.583 | 0.561 | 0.539 |  | 1.105 | 16 |  | 1.105 | 16
5.5 | 0.9125 |  | 40 | 0.8 | 4.5 | 1.15 | 1.1455 | 1.141 | 1.1365 | 1.132 | 1.1275 | 1.1245 | 1.1215 | 1.1185 | 1.1155 | 1.1125 | 1.075 | 1.0375 | 1 | 0.9625 | 0.925 | 0.8945 | 0.864 | 0.8335 | 0.803 | 0.7725 | 0.7485 | 0.7245 | 0.7005 | 0.6765 | 0.6525 | 0.6305 | 0.6085 | 0.5865 | 0.5645 | 0.5425 |  | 1.1125 | 17 |  | 1.1125 | 17
5.6 | 0.92 |  | 41 | 0.788 | 4.6 | 1.16 | 1.1552 | 1.1504 | 1.1456 | 1.1408 | 1.136 | 1.1328 | 1.1296 | 1.1264 | 1.1232 | 1.12 | 1.082 | 1.044 | 1.006 | 0.968 | 0.93 | 0.8992 | 0.8684 | 0.8376 | 0.8068 | 0.776 | 0.752 | 0.728 | 0.704 | 0.68 | 0.656 | 0.634 | 0.612 | 0.59 | 0.568 | 0.546 |  | 1.12 | 18 |  | 1.12 | 18
5.7 | 0.9275 |  | 42 | 0.776 | 4.7 | 1.17 | 1.1649 | 1.1598 | 1.1547 | 1.1496 | 1.1445 | 1.1411 | 1.1377 | 1.1343 | 1.1309 | 1.1275 | 1.089 | 1.0505 | 1.012 | 0.9735 | 0.935 | 0.9039 | 0.8728 | 0.8417 | 0.8106 | 0.7795 | 0.7555 | 0.7315 | 0.7075 | 0.6835 | 0.6595 | 0.6375 | 0.6155 | 0.5935 | 0.5715 | 0.5495 |  | 1.1275 | 19 |  | 1.1275 | 19
5.8 | 0.935 |  | 43 | 0.764 | 4.8 | 1.18 | 1.1746 | 1.1692 | 1.1638 | 1.1584 | 1.153 | 1.1494 | 1.1458 | 1.1422 | 1.1386 | 1.135 | 1.096 | 1.057 | 1.018 | 0.979 | 0.94 | 0.9086 | 0.8772 | 0.8458 | 0.8144 | 0.783 | 0.759 | 0.735 | 0.711 | 0.687 | 0.663 | 0.641 | 0.619 | 0.597 | 0.575 | 0.553 |  | 1.135 | 20 |  | 1.135 | 20
5.9 | 0.9425 |  | 44 | 0.752 | 4.9 | 1.19 | 1.1843 | 1.1786 | 1.1729 | 1.1672 | 1.1615 | 1.1577 | 1.1539 | 1.1501 | 1.1463 | 1.1425 | 1.103 | 1.0635 | 1.024 | 0.9845 | 0.945 | 0.9133 | 0.8816 | 0.8499 | 0.8182 | 0.7865 | 0.7625 | 0.7385 | 0.7145 | 0.6905 | 0.6665 | 0.6445 | 0.6225 | 0.6005 | 0.5785 | 0.5565 |  | 1.1425 | 21 |  | 1.1425 | 21
6 | 0.95 |  | 45 | 0.74 | 5 | 1.2 | 1.194 | 1.188 | 1.182 | 1.176 | 1.17 | 1.166 | 1.162 | 1.158 | 1.154 | 1.15 | 1.11 | 1.07 | 1.03 | 0.99 | 0.95 | 0.918 | 0.886 | 0.854 | 0.822 | 0.79 | 0.766 | 0.742 | 0.718 | 0.694 | 0.67 | 0.648 | 0.626 | 0.604 | 0.582 | 0.56 |  | 1.15 | 22 |  | 1.15 | 22
6.1 | 0.955 |  | 46 | 0.728 | 5.1 | 1.2105 | 1.2039 | 1.1973 | 1.1907 | 1.1841 | 1.1775 | 1.173 | 1.1685 | 1.164 | 1.1595 | 1.155 | 1.115 | 1.075 | 1.035 | 0.995 | 0.955 | 0.9226 | 0.8902 | 0.8578 | 0.8254 | 0.793 | 0.7691 | 0.7452 | 0.7213 | 0.6974 | 0.6735 | 0.6514 | 0.6293 | 0.6072 | 0.5851 | 0.563 |  | 1.155 | 23 |  | 1.155 | 23
6.2 | 0.96 |  | 47 | 0.716 | 5.2 | 1.221 | 1.2138 | 1.2066 | 1.1994 | 1.1922 | 1.185 | 1.18 | 1.175 | 1.17 | 1.165 | 1.16 | 1.12 | 1.08 | 1.04 | 1 | 0.96 | 0.9272 | 0.8944 | 0.8616 | 0.8288 | 0.796 | 0.7722 | 0.7484 | 0.7246 | 0.7008 | 0.677 | 0.6548 | 0.6326 | 0.6104 | 0.5882 | 0.566 |  | 1.16 | 24 |  | 1.16 | 24
6.3 | 0.965 |  | 48 | 0.704 | 5.3 | 1.2315 | 1.2237 | 1.2159 | 1.2081 | 1.2003 | 1.1925 | 1.187 | 1.1815 | 1.176 | 1.1705 | 1.165 | 1.125 | 1.085 | 1.045 | 1.005 | 0.965 | 0.9318 | 0.8986 | 0.8654 | 0.8322 | 0.799 | 0.7753 | 0.7516 | 0.7279 | 0.7042 | 0.6805 | 0.6582 | 0.6359 | 0.6136 | 0.5913 | 0.569 |  | 1.165 | 25 |  | 1.165 | 25
6.4 | 0.97 |  | 49 | 0.692 | 5.4 | 1.242 | 1.2336 | 1.2252 | 1.2168 | 1.2084 | 1.2 | 1.194 | 1.188 | 1.182 | 1.176 | 1.17 | 1.13 | 1.09 | 1.05 | 1.01 | 0.97 | 0.9364 | 0.9028 | 0.8692 | 0.8356 | 0.802 | 0.7784 | 0.7548 | 0.7312 | 0.7076 | 0.684 | 0.6616 | 0.6392 | 0.6168 | 0.5944 | 0.572 |  | 1.17 | 26 |  | 1.17 | 26
6.5 | 0.975 |  | 50 | 0.68 | 5.5 | 1.2525 | 1.2435 | 1.2345 | 1.2255 | 1.2165 | 1.2075 | 1.201 | 1.1945 | 1.188 | 1.1815 | 1.175 | 1.135 | 1.095 | 1.055 | 1.015 | 0.975 | 0.941 | 0.907 | 0.873 | 0.839 | 0.805 | 0.7815 | 0.758 | 0.7345 | 0.711 | 0.6875 | 0.665 | 0.6425 | 0.62 | 0.5975 | 0.575 |  | 1.175 | 27 |  | 1.175 | 27
6.6 | 0.98 |  |  |  | 5.6 | 1.263 | 1.2534 | 1.2438 | 1.2342 | 1.2246 | 1.215 | 1.208 | 1.201 | 1.194 | 1.187 | 1.18 | 1.14 | 1.1 | 1.06 | 1.02 | 0.98 | 0.9456 | 0.9112 | 0.8768 | 0.8424 | 0.808 | 0.7846 | 0.7612 | 0.7378 | 0.7144 | 0.691 | 0.6684 | 0.6458 | 0.6232 | 0.6006 | 0.578 |  | 1.18 | 28 |  | 1.18 | 28
6.7 | 0.985 |  |  |  | 5.7 | 1.2735 | 1.2633 | 1.2531 | 1.2429 | 1.2327 | 1.2225 | 1.215 | 1.2075 | 1.2 | 1.1925 | 1.185 | 1.145 | 1.105 | 1.065 | 1.025 | 0.985 | 0.9502 | 0.9154 | 0.8806 | 0.8458 | 0.811 | 0.7877 | 0.7644 | 0.7411 | 0.7178 | 0.6945 | 0.6718 | 0.6491 | 0.6264 | 0.6037 | 0.581 |  | 1.185 | 29 |  | 1.185 | 29
6.8 | 0.99 |  |  |  | 5.8 | 1.284 | 1.2732 | 1.2624 | 1.2516 | 1.2408 | 1.23 | 1.222 | 1.214 | 1.206 | 1.198 | 1.19 | 1.15 | 1.11 | 1.07 | 1.03 | 0.99 | 0.9548 | 0.9196 | 0.8844 | 0.8492 | 0.814 | 0.7908 | 0.7676 | 0.7444 | 0.7212 | 0.698 | 0.6752 | 0.6524 | 0.6296 | 0.6068 | 0.584 |  | 1.19 | 30 |  | 1.19 | 30
6.9 | 0.995 |  |  |  | 5.9 | 1.2945 | 1.2831 | 1.2717 | 1.2603 | 1.2489 | 1.2375 | 1.229 | 1.2205 | 1.212 | 1.2035 | 1.195 | 1.155 | 1.115 | 1.075 | 1.035 | 0.995 | 0.9594 | 0.9238 | 0.8882 | 0.8526 | 0.817 | 0.7939 | 0.7708 | 0.7477 | 0.7246 | 0.7015 | 0.6786 | 0.6557 | 0.6328 | 0.6099 | 0.587 |  | 1.195 | 31 |  | 1.195 | 31
7 | 1 |  |  |  | 6 | 1.305 | 1.293 | 1.281 | 1.269 | 1.257 | 1.245 | 1.236 | 1.227 | 1.218 | 1.209 | 1.2 | 1.16 | 1.12 | 1.08 | 1.04 | 1 | 0.964 | 0.928 | 0.892 | 0.856 | 0.82 | 0.797 | 0.774 | 0.751 | 0.728 | 0.705 | 0.682 | 0.659 | 0.636 | 0.613 | 0.59 |  | 1.2 | 32 |  | 1.2 | 32
7.1 | 1.005 |  |  |  | 6.1 | 1.3155 | 1.3029 | 1.2903 | 1.2777 | 1.2651 | 1.2525 | 1.243 | 1.2335 | 1.224 | 1.2145 | 1.205 | 1.165 | 1.125 | 1.085 | 1.045 | 1.005 | 0.9686 | 0.9322 | 0.8958 | 0.8594 | 0.823 | 0.8001 | 0.7772 | 0.7543 | 0.7314 | 0.7085 | 0.6854 | 0.6623 | 0.6392 | 0.6161 | 0.593 |  | 1.205 | 33 |  | 1.205 | 33
7.2 | 1.01 |  |  |  | 6.2 | 1.326 | 1.3128 | 1.2996 | 1.2864 | 1.2732 | 1.26 | 1.25 | 1.24 | 1.23 | 1.22 | 1.21 | 1.17 | 1.13 | 1.09 | 1.05 | 1.01 | 0.9732 | 0.9364 | 0.8996 | 0.8628 | 0.826 | 0.8032 | 0.7804 | 0.7576 | 0.7348 | 0.712 | 0.6888 | 0.6656 | 0.6424 | 0.6192 | 0.596 |  | 1.21 | 34 |  | 1.21 | 34
7.3 | 1.015 |  |  |  | 6.3 | 1.3365 | 1.3227 | 1.3089 | 1.2951 | 1.2813 | 1.2675 | 1.257 | 1.2465 | 1.236 | 1.2255 | 1.215 | 1.175 | 1.135 | 1.095 | 1.055 | 1.015 | 0.9778 | 0.9406 | 0.9034 | 0.8662 | 0.829 | 0.8063 | 0.7836 | 0.7609 | 0.7382 | 0.7155 | 0.6922 | 0.6689 | 0.6456 | 0.6223 | 0.599 |  | 1.215 | 35 |  | 1.215 | 35
7.4 | 1.02 |  |  |  | 6.4 | 1.347 | 1.3326 | 1.3182 | 1.3038 | 1.2894 | 1.275 | 1.264 | 1.253 | 1.242 | 1.231 | 1.22 | 1.18 | 1.14 | 1.1 | 1.06 | 1.02 | 0.9824 | 0.9448 | 0.9072 | 0.8696 | 0.832 | 0.8094 | 0.7868 | 0.7642 | 0.7416 | 0.719 | 0.6956 | 0.6722 | 0.6488 | 0.6254 | 0.602 |  | 1.22 | 36 |  | 1.22 | 36
7.5 | 1.025 |  |  |  | 6.5 | 1.3575 | 1.3425 | 1.3275 | 1.3125 | 1.2975 | 1.2825 | 1.271 | 1.2595 | 1.248 | 1.2365 | 1.225 | 1.185 | 1.145 | 1.105 | 1.065 | 1.025 | 0.987 | 0.949 | 0.911 | 0.873 | 0.835 | 0.8125 | 0.79 | 0.7675 | 0.745 | 0.7225 | 0.699 | 0.6755 | 0.652 | 0.6285 | 0.605 |  | 1.225 | 37 |  | 1.225 | 37
7.6 | 1.03 |  |  |  | 6.6 | 1.368 | 1.3524 | 1.3368 | 1.3212 | 1.3056 | 1.29 | 1.278 | 1.266 | 1.254 | 1.242 | 1.23 | 1.19 | 1.15 | 1.11 | 1.07 | 1.03 | 0.9916 | 0.9532 | 0.9148 | 0.8764 | 0.838 | 0.8156 | 0.7932 | 0.7708 | 0.7484 | 0.726 | 0.7024 | 0.6788 | 0.6552 | 0.6316 | 0.608 |  | 1.23 | 38 |  | 1.23 | 38
7.7 | 1.035 |  |  |  | 6.7 | 1.3785 | 1.3623 | 1.3461 | 1.3299 | 1.3137 | 1.2975 | 1.285 | 1.2725 | 1.26 | 1.2475 | 1.235 | 1.195 | 1.155 | 1.115 | 1.075 | 1.035 | 0.9962 | 0.9574 | 0.9186 | 0.8798 | 0.841 | 0.8187 | 0.7964 | 0.7741 | 0.7518 | 0.7295 | 0.7058 | 0.6821 | 0.6584 | 0.6347 | 0.611 |  | 1.235 | 39 |  | 1.235 | 39
7.8 | 1.04 |  |  |  | 6.8 | 1.389 | 1.3722 | 1.3554 | 1.3386 | 1.3218 | 1.305 | 1.292 | 1.279 | 1.266 | 1.253 | 1.24 | 1.2 | 1.16 | 1.12 | 1.08 | 1.04 | 1.0008 | 0.9616 | 0.9224 | 0.8832 | 0.844 | 0.8218 | 0.7996 | 0.7774 | 0.7552 | 0.733 | 0.7092 | 0.6854 | 0.6616 | 0.6378 | 0.614 |  | 1.24 | 40 |  | 1.24 | 40
7.9 | 1.045 |  |  |  | 6.9 | 1.3995 | 1.3821 | 1.3647 | 1.3473 | 1.3299 | 1.3125 | 1.299 | 1.2855 | 1.272 | 1.2585 | 1.245 | 1.205 | 1.165 | 1.125 | 1.085 | 1.045 | 1.0054 | 0.9658 | 0.9262 | 0.8866 | 0.847 | 0.8249 | 0.8028 | 0.7807 | 0.7586 | 0.7365 | 0.7126 | 0.6887 | 0.6648 | 0.6409 | 0.617 |  | 1.245 | 41 |  | 1.245 | 41
8 | 1.05 |  |  |  | 7 | 1.41 | 1.392 | 1.374 | 1.356 | 1.338 | 1.32 | 1.306 | 1.292 | 1.278 | 1.264 | 1.25 | 1.21 | 1.17 | 1.13 | 1.09 | 1.05 | 1.01 | 0.97 | 0.93 | 0.89 | 0.85 | 0.828 | 0.806 | 0.784 | 0.762 | 0.74 | 0.716 | 0.692 | 0.668 | 0.644 | 0.62 |  | 1.25 | 42 |  | 1.25 | 42
8.1 | 1.055 |  |  |  | 7.1 | 1.4203 | 1.4017 | 1.3831 | 1.3645 | 1.3459 | 1.3273 | 1.3127 | 1.2981 | 1.2835 | 1.2689 | 1.2543 | 1.2141 | 1.1739 | 1.1337 | 1.0935 | 1.0533 | 1.0137 | 0.974 | 0.93433 | 0.89467 | 0.855 | 0.8328 | 0.8106 | 0.7884 | 0.7662 | 0.744 | 0.71973 | 0.69547 | 0.6712 | 0.64693 | 0.62267 |  | 1.2543 | 43 |  | 1.2543 | 43
8.2 | 1.06 |  |  |  | 7.2 | 1.4307 | 1.4115 | 1.3923 | 1.3731 | 1.3539 | 1.3347 | 1.3195 | 1.3043 | 1.2891 | 1.2739 | 1.2587 | 1.2183 | 1.1779 | 1.1375 | 1.0971 | 1.0567 | 1.0173 | 0.978 | 0.93867 | 0.89933 | 0.86 | 0.8376 | 0.8152 | 0.7928 | 0.7704 | 0.748 | 0.72347 | 0.69893 | 0.6744 | 0.64987 | 0.62533 |  | 1.2587 | 44 |  | 1.2587 | 44
8.3 | 1.065 |  |  |  | 7.3 | 1.441 | 1.4212 | 1.4014 | 1.3816 | 1.3618 | 1.342 | 1.3262 | 1.3104 | 1.2946 | 1.2788 | 1.263 | 1.2224 | 1.1818 | 1.1412 | 1.1006 | 1.06 | 1.021 | 0.982 | 0.943 | 0.904 | 0.865 | 0.8424 | 0.8198 | 0.7972 | 0.7746 | 0.752 | 0.7272 | 0.7024 | 0.6776 | 0.6528 | 0.628 |  | 1.263 | 45 |  | 1.263 | 45
8.4 | 1.07 |  |  |  | 7.4 | 1.4513 | 1.4309 | 1.4105 | 1.3901 | 1.3697 | 1.3493 | 1.3329 | 1.3165 | 1.3001 | 1.2837 | 1.2673 | 1.2265 | 1.1857 | 1.1449 | 1.1041 | 1.0633 | 1.0247 | 0.986 | 0.94733 | 0.90867 | 0.87 | 0.8472 | 0.8244 | 0.8016 | 0.7788 | 0.756 | 0.73093 | 0.70587 | 0.6808 | 0.65573 | 0.63067 |  | 1.2673 | 46 |  | 1.2673 | 46
8.5 | 1.075 |  |  |  | 7.5 | 1.4617 | 1.4407 | 1.4197 | 1.3987 | 1.3777 | 1.3567 | 1.3397 | 1.3227 | 1.3057 | 1.2887 | 1.2717 | 1.2307 | 1.1897 | 1.1487 | 1.1077 | 1.0667 | 1.0283 | 0.99 | 0.95167 | 0.91333 | 0.875 | 0.852 | 0.829 | 0.806 | 0.783 | 0.76 | 0.73467 | 0.70933 | 0.684 | 0.65867 | 0.63333 |  | 1.2717 | 47 |  | 1.2717 | 47
8.6 | 1.08 |  |  |  | 7.6 | 1.472 | 1.4504 | 1.4288 | 1.4072 | 1.3856 | 1.364 | 1.3464 | 1.3288 | 1.3112 | 1.2936 | 1.276 | 1.2348 | 1.1936 | 1.1524 | 1.1112 | 1.07 | 1.032 | 0.994 | 0.956 | 0.918 | 0.88 | 0.8568 | 0.8336 | 0.8104 | 0.7872 | 0.764 | 0.7384 | 0.7128 | 0.6872 | 0.6616 | 0.636 |  | 1.276 | 48 |  | 1.276 | 48
8.7 | 1.085 |  |  |  | 7.7 | 1.4823 | 1.4601 | 1.4379 | 1.4157 | 1.3935 | 1.3713 | 1.3531 | 1.3349 | 1.3167 | 1.2985 | 1.2803 | 1.2389 | 1.1975 | 1.1561 | 1.1147 | 1.0733 | 1.0357 | 0.998 | 0.96033 | 0.92267 | 0.885 | 0.8616 | 0.8382 | 0.8148 | 0.7914 | 0.768 | 0.74213 | 0.71627 | 0.6904 | 0.66453 | 0.63867 |  | 1.2803 | 49 |  | 1.2803 | 49
8.8 | 1.09 |  |  |  | 7.8 | 1.4927 | 1.4699 | 1.4471 | 1.4243 | 1.4015 | 1.3787 | 1.3599 | 1.3411 | 1.3223 | 1.3035 | 1.2847 | 1.2431 | 1.2015 | 1.1599 | 1.1183 | 1.0767 | 1.0393 | 1.002 | 0.96467 | 0.92733 | 0.89 | 0.8664 | 0.8428 | 0.8192 | 0.7956 | 0.772 | 0.74587 | 0.71973 | 0.6936 | 0.66747 | 0.64133 |  | 1.2847 | 50 |  | 1.2847 | 50
8.9 | 1.095 |  |  |  | 7.9 | 1.503 | 1.4796 | 1.4562 | 1.4328 | 1.4094 | 1.386 | 1.3666 | 1.3472 | 1.3278 | 1.3084 | 1.289 | 1.2472 | 1.2054 | 1.1636 | 1.1218 | 1.08 | 1.043 | 1.006 | 0.969 | 0.932 | 0.895 | 0.8712 | 0.8474 | 0.8236 | 0.7998 | 0.776 | 0.7496 | 0.7232 | 0.6968 | 0.6704 | 0.644 |  | 1.289 | 51 |  | 1.289 | 51
9 | 1.1 |  |  |  | 8 | 1.5133 | 1.4893 | 1.4653 | 1.4413 | 1.4173 | 1.3933 | 1.3733 | 1.3533 | 1.3333 | 1.3133 | 1.2933 | 1.2513 | 1.2093 | 1.1673 | 1.1253 | 1.0833 | 1.0467 | 1.01 | 0.97333 | 0.93667 | 0.9 | 0.876 | 0.852 | 0.828 | 0.804 | 0.78 | 0.75333 | 0.72667 | 0.7 | 0.67333 | 0.64667 |  | 1.2933 | 52 |  | 1.2933 | 52
9.1 | 1.105 |  |  |  | 8.1 | 1.5237 | 1.4991 | 1.4745 | 1.4499 | 1.4253 | 1.4007 | 1.3801 | 1.3595 | 1.3389 | 1.3183 | 1.2977 | 1.2555 | 1.2133 | 1.1711 | 1.1289 | 1.0867 | 1.0503 | 1.014 | 0.97767 | 0.94133 | 0.905 | 0.8808 | 0.8566 | 0.8324 | 0.8082 | 0.784 | 0.75707 | 0.73013 | 0.7032 | 0.67627 | 0.64933 |  | 1.2977 | 53 |  | 1.2977 | 53
9.2 | 1.11 |  |  |  | 8.2 | 1.534 | 1.5088 | 1.4836 | 1.4584 | 1.4332 | 1.408 | 1.3868 | 1.3656 | 1.3444 | 1.3232 | 1.302 | 1.2596 | 1.2172 | 1.1748 | 1.1324 | 1.09 | 1.054 | 1.018 | 0.982 | 0.946 | 0.91 | 0.8856 | 0.8612 | 0.8368 | 0.8124 | 0.788 | 0.7608 | 0.7336 | 0.7064 | 0.6792 | 0.652 |  | 1.302 | 54 |  | 1.302 | 54
9.3 | 1.115 |  |  |  | 8.3 | 1.5443 | 1.5185 | 1.4927 | 1.4669 | 1.4411 | 1.4153 | 1.3935 | 1.3717 | 1.3499 | 1.3281 | 1.3063 | 1.2637 | 1.2211 | 1.1785 | 1.1359 | 1.0933 | 1.0577 | 1.022 | 0.98633 | 0.95067 | 0.915 | 0.8904 | 0.8658 | 0.8412 | 0.8166 | 0.792 | 0.76453 | 0.73707 | 0.7096 | 0.68213 | 0.65467 |  | 1.3063 | 55 |  | 1.3063 | 55
9.4 | 1.12 |  |  |  | 8.4 | 1.5547 | 1.5283 | 1.5019 | 1.4755 | 1.4491 | 1.4227 | 1.4003 | 1.3779 | 1.3555 | 1.3331 | 1.3107 | 1.2679 | 1.2251 | 1.1823 | 1.1395 | 1.0967 | 1.0613 | 1.026 | 0.99067 | 0.95533 | 0.92 | 0.8952 | 0.8704 | 0.8456 | 0.8208 | 0.796 | 0.76827 | 0.74053 | 0.7128 | 0.68507 | 0.65733 |  | 1.3107 | 56 |  | 1.3107 | 56
9.5 | 1.125 |  |  |  | 8.5 | 1.565 | 1.538 | 1.511 | 1.484 | 1.457 | 1.43 | 1.407 | 1.384 | 1.361 | 1.338 | 1.315 | 1.272 | 1.229 | 1.186 | 1.143 | 1.1 | 1.065 | 1.03 | 0.995 | 0.96 | 0.925 | 0.9 | 0.875 | 0.85 | 0.825 | 0.8 | 0.772 | 0.744 | 0.716 | 0.688 | 0.66 |  | 1.315 | 57 |  | 1.315 | 57
9.6 | 1.13 |  |  |  | 8.6 | 1.5753 | 1.5477 | 1.5201 | 1.4925 | 1.4649 | 1.4373 | 1.4137 | 1.3901 | 1.3665 | 1.3429 | 1.3193 | 1.2761 | 1.2329 | 1.1897 | 1.1465 | 1.1033 | 1.0687 | 1.034 | 0.99933 | 0.96467 | 0.93 | 0.9048 | 0.8796 | 0.8544 | 0.8292 | 0.804 | 0.77573 | 0.74747 | 0.7192 | 0.69093 | 0.66267 |  | 1.3193 | 58 |  | 1.3193 | 58
9.7 | 1.135 |  |  |  | 8.7 | 1.5857 | 1.5575 | 1.5293 | 1.5011 | 1.4729 | 1.4447 | 1.4205 | 1.3963 | 1.3721 | 1.3479 | 1.3237 | 1.2803 | 1.2369 | 1.1935 | 1.1501 | 1.1067 | 1.0723 | 1.038 | 1.0037 | 0.96933 | 0.935 | 0.9096 | 0.8842 | 0.8588 | 0.8334 | 0.808 | 0.77947 | 0.75093 | 0.7224 | 0.69387 | 0.66533 |  | 1.3237 | 59 |  | 1.3237 | 59
9.8 | 1.14 |  |  |  | 8.8 | 1.596 | 1.5672 | 1.5384 | 1.5096 | 1.4808 | 1.452 | 1.4272 | 1.4024 | 1.3776 | 1.3528 | 1.328 | 1.2844 | 1.2408 | 1.1972 | 1.1536 | 1.11 | 1.076 | 1.042 | 1.008 | 0.974 | 0.94 | 0.9144 | 0.8888 | 0.8632 | 0.8376 | 0.812 | 0.7832 | 0.7544 | 0.7256 | 0.6968 | 0.668 |  | 1.328 | 60 |  | 1.328 | 60
9.9 | 1.145 |  |  |  | 8.9 | 1.6063 | 1.5769 | 1.5475 | 1.5181 | 1.4887 | 1.4593 | 1.4339 | 1.4085 | 1.3831 | 1.3577 | 1.3323 | 1.2885 | 1.2447 | 1.2009 | 1.1571 | 1.1133 | 1.0797 | 1.046 | 1.0123 | 0.97867 | 0.945 | 0.9192 | 0.8934 | 0.8676 | 0.8418 | 0.816 | 0.78693 | 0.75787 | 0.7288 | 0.69973 | 0.67067 |  | 1.3323 | 61 |  | 1.3323 | 61
10 | 1.15 |  |  |  | 9 | 1.6167 | 1.5867 | 1.5567 | 1.5267 | 1.4967 | 1.4667 | 1.4407 | 1.4147 | 1.3887 | 1.3627 | 1.3367 | 1.2927 | 1.2487 | 1.2047 | 1.1607 | 1.1167 | 1.0833 | 1.05 | 1.0167 | 0.98333 | 0.95 | 0.924 | 0.898 | 0.872 | 0.846 | 0.82 | 0.79067 | 0.76133 | 0.732 | 0.70267 | 0.67333 |  | 1.3367 | 62 |  | 1.3367 | 62
10.1 | 1.155 |  |  |  | 9.1 | 1.627 | 1.5964 | 1.5658 | 1.5352 | 1.5046 | 1.474 | 1.4474 | 1.4208 | 1.3942 | 1.3676 | 1.341 | 1.2968 | 1.2526 | 1.2084 | 1.1642 | 1.12 | 1.087 | 1.054 | 1.021 | 0.988 | 0.955 | 0.9288 | 0.9026 | 0.8764 | 0.8502 | 0.824 | 0.7944 | 0.7648 | 0.7352 | 0.7056 | 0.676 |  | 1.341 | 63 |  | 1.341 | 63
10.2 | 1.16 |  |  |  | 9.2 | 1.6373 | 1.6061 | 1.5749 | 1.5437 | 1.5125 | 1.4813 | 1.4541 | 1.4269 | 1.3997 | 1.3725 | 1.3453 | 1.3009 | 1.2565 | 1.2121 | 1.1677 | 1.1233 | 1.0907 | 1.058 | 1.0253 | 0.99267 | 0.96 | 0.9336 | 0.9072 | 0.8808 | 0.8544 | 0.828 | 0.79813 | 0.76827 | 0.7384 | 0.70853 | 0.67867 |  | 1.3453 | 64 |  | 1.3453 | 64
10.3 | 1.165 |  |  |  | 9.3 | 1.6477 | 1.6159 | 1.5841 | 1.5523 | 1.5205 | 1.4887 | 1.4609 | 1.4331 | 1.4053 | 1.3775 | 1.3497 | 1.3051 | 1.2605 | 1.2159 | 1.1713 | 1.1267 | 1.0943 | 1.062 | 1.0297 | 0.99733 | 0.965 | 0.9384 | 0.9118 | 0.8852 | 0.8586 | 0.832 | 0.80187 | 0.77173 | 0.7416 | 0.71147 | 0.68133 |  | 1.3497 | 65 |  | 1.3497 | 65
10.4 | 1.17 |  |  |  | 9.4 | 1.658 | 1.6256 | 1.5932 | 1.5608 | 1.5284 | 1.496 | 1.4676 | 1.4392 | 1.4108 | 1.3824 | 1.354 | 1.3092 | 1.2644 | 1.2196 | 1.1748 | 1.13 | 1.098 | 1.066 | 1.034 | 1.002 | 0.97 | 0.9432 | 0.9164 | 0.8896 | 0.8628 | 0.836 | 0.8056 | 0.7752 | 0.7448 | 0.7144 | 0.684 |  | 1.354 | 66 |  | 1.354 | 66
10.5 | 1.175 |  |  |  | 9.5 | 1.6683 | 1.6353 | 1.6023 | 1.5693 | 1.5363 | 1.5033 | 1.4743 | 1.4453 | 1.4163 | 1.3873 | 1.3583 | 1.3133 | 1.2683 | 1.2233 | 1.1783 | 1.1333 | 1.1017 | 1.07 | 1.0383 | 1.0067 | 0.975 | 0.948 | 0.921 | 0.894 | 0.867 | 0.84 | 0.80933 | 0.77867 | 0.748 | 0.71733 | 0.68667 |  | 1.3583 | 67 |  | 1.3583 | 67
10.6 | 1.18 |  |  |  | 9.6 | 1.6787 | 1.6451 | 1.6115 | 1.5779 | 1.5443 | 1.5107 | 1.4811 | 1.4515 | 1.4219 | 1.3923 | 1.3627 | 1.3175 | 1.2723 | 1.2271 | 1.1819 | 1.1367 | 1.1053 | 1.074 | 1.0427 | 1.0113 | 0.98 | 0.9528 | 0.9256 | 0.8984 | 0.8712 | 0.844 | 0.81307 | 0.78213 | 0.7512 | 0.72027 | 0.68933 |  | 1.3627 | 68 |  | 1.3627 | 68
10.7 | 1.185 |  |  |  | 9.7 | 1.689 | 1.6548 | 1.6206 | 1.5864 | 1.5522 | 1.518 | 1.4878 | 1.4576 | 1.4274 | 1.3972 | 1.367 | 1.3216 | 1.2762 | 1.2308 | 1.1854 | 1.14 | 1.109 | 1.078 | 1.047 | 1.016 | 0.985 | 0.9576 | 0.9302 | 0.9028 | 0.8754 | 0.848 | 0.8168 | 0.7856 | 0.7544 | 0.7232 | 0.692 |  | 1.367 | 69 |  | 1.367 | 69
10.8 | 1.19 |  |  |  | 9.8 | 1.6993 | 1.6645 | 1.6297 | 1.5949 | 1.5601 | 1.5253 | 1.4945 | 1.4637 | 1.4329 | 1.4021 | 1.3713 | 1.3257 | 1.2801 | 1.2345 | 1.1889 | 1.1433 | 1.1127 | 1.082 | 1.0513 | 1.0207 | 0.99 | 0.9624 | 0.9348 | 0.9072 | 0.8796 | 0.852 | 0.82053 | 0.78907 | 0.7576 | 0.72613 | 0.69467 |  | 1.3713 | 70 |  | 1.3713 | 70
10.9 | 1.195 |  |  |  | 9.9 | 1.7097 | 1.6743 | 1.6389 | 1.6035 | 1.5681 | 1.5327 | 1.5013 | 1.4699 | 1.4385 | 1.4071 | 1.3757 | 1.3299 | 1.2841 | 1.2383 | 1.1925 | 1.1467 | 1.1163 | 1.086 | 1.0557 | 1.0253 | 0.995 | 0.9672 | 0.9394 | 0.9116 | 0.8838 | 0.856 | 0.82427 | 0.79253 | 0.7608 | 0.72907 | 0.69733 |  | 1.3757 | 71 |  | 1.3757 | 71
11 | 1.2 |  |  |  | 10 | 1.72 | 1.684 | 1.648 | 1.612 | 1.576 | 1.54 | 1.508 | 1.476 | 1.444 | 1.412 | 1.38 | 1.334 | 1.288 | 1.242 | 1.196 | 1.15 | 1.12 | 1.09 | 1.06 | 1.03 | 1 | 0.972 | 0.944 | 0.916 | 0.888 | 0.86 | 0.828 | 0.796 | 0.764 | 0.732 | 0.7 |  | 1.38 | 72 |  | 1.38 | 72
11.1 | 1.205
11.2 | 1.21
11.3 | 1.215 | [36 empty] | Max | 1.38 |  | Max | 1.38
11.4 | 1.22 | [36 empty] | Min | 1 |  | Min | 1
11.5 | 1.225 |  |  |  | PDP Inlet Correction - HGB
11.6 | 1.23
11.7 | 1.235 |  |  |  |  | 25 | 26 | 27 | 28 | 29 | 30 | 31 | 32 | 33 | 34 | 35 | 36 | 37 | 38 | 39 | 40 | 41 | 42 | 43 | 44 | 45 | 46 | 47 | 48 | 49 | 50 | 51 | 52 | 53 | 54 | 55 | 56 | 57 | 58 | 59 | 60 |  | Relevant Column |  | Relevant Column
11.8 | 1.24 |  |  |  | 3 | 1 | 1 | 1 | 1 | 1 | 1 | 1 | 1 | 1 | 1 | 1 | 0.996 | 0.992 | 0.988 | 0.984 | 0.98 | 0.954 | 0.928 | 0.902 | 0.876 | 0.85 | 0.82 | 0.79 | 0.76 | 0.73 | 0.7 | 0.674 | 0.648 | 0.622 | 0.596 | 0.57 | 0.544 | 0.518 | 0.492 | 0.466 | 0.44 |  | 1 | 2 | 1 | 2
11.9 | 1.245 |  |  |  | 3.1 | 1.01 | 1.0097 | 1.0094 | 1.0091 | 1.0088 | 1.0085 | 1.0083 | 1.0081 | 1.0079 | 1.0077 | 1.0075 | 1.003 | 0.9985 | 0.994 | 0.9895 | 0.985 | 0.9587 | 0.9324 | 0.9061 | 0.8798 | 0.8535 | 0.8233 | 0.7931 | 0.7629 | 0.7327 | 0.7025 | 0.6763 | 0.6501 | 0.6239 | 0.5977 | 0.5715 | 0.5453 | 0.5191 | 0.4929 | 0.4667 | 0.4405 |  | 1.0075 | 3 | 1.0075 | 3
12 | 1.25 |  |  |  | 3.2 | 1.02 | 1.0194 | 1.0188 | 1.0182 | 1.0176 | 1.017 | 1.0166 | 1.0162 | 1.0158 | 1.0154 | 1.015 | 1.01 | 1.005 | 1 | 0.995 | 0.99 | 0.9634 | 0.9368 | 0.9102 | 0.8836 | 0.857 | 0.8266 | 0.7962 | 0.7658 | 0.7354 | 0.705 | 0.6786 | 0.6522 | 0.6258 | 0.5994 | 0.573 | 0.5466 | 0.5202 | 0.4938 | 0.4674 | 0.441 |  | 1.015 | 4 | 1.015 | 4
12.1 | 1.2533 |  |  |  | 3.3 | 1.03 | 1.0291 | 1.0282 | 1.0273 | 1.0264 | 1.0255 | 1.0249 | 1.0243 | 1.0237 | 1.0231 | 1.0225 | 1.017 | 1.0115 | 1.006 | 1.0005 | 0.995 | 0.9681 | 0.9412 | 0.9143 | 0.8874 | 0.8605 | 0.8299 | 0.7993 | 0.7687 | 0.7381 | 0.7075 | 0.6809 | 0.6543 | 0.6277 | 0.6011 | 0.5745 | 0.5479 | 0.5213 | 0.4947 | 0.4681 | 0.4415 |  | 1.0225 | 5 | 1.0225 | 5
12.2 | 1.2567 |  |  |  | 3.4 | 1.04 | 1.0388 | 1.0376 | 1.0364 | 1.0352 | 1.034 | 1.0332 | 1.0324 | 1.0316 | 1.0308 | 1.03 | 1.024 | 1.018 | 1.012 | 1.006 | 1 | 0.9728 | 0.9456 | 0.9184 | 0.8912 | 0.864 | 0.8332 | 0.8024 | 0.7716 | 0.7408 | 0.71 | 0.6832 | 0.6564 | 0.6296 | 0.6028 | 0.576 | 0.5492 | 0.5224 | 0.4956 | 0.4688 | 0.442 |  | 1.03 | 6 | 1.03 | 6
12.3 | 1.26 |  |  |  | 3.5 | 1.05 | 1.0485 | 1.047 | 1.0455 | 1.044 | 1.0425 | 1.0415 | 1.0405 | 1.0395 | 1.0385 | 1.0375 | 1.031 | 1.0245 | 1.018 | 1.0115 | 1.005 | 0.9775 | 0.95 | 0.9225 | 0.895 | 0.8675 | 0.8365 | 0.8055 | 0.7745 | 0.7435 | 0.7125 | 0.6855 | 0.6585 | 0.6315 | 0.6045 | 0.5775 | 0.5505 | 0.5235 | 0.4965 | 0.4695 | 0.4425 |  | 1.0375 | 7 | 1.0375 | 7
12.4 | 1.2633 |  |  |  | 3.6 | 1.06 | 1.0582 | 1.0564 | 1.0546 | 1.0528 | 1.051 | 1.0498 | 1.0486 | 1.0474 | 1.0462 | 1.045 | 1.038 | 1.031 | 1.024 | 1.017 | 1.01 | 0.9822 | 0.9544 | 0.9266 | 0.8988 | 0.871 | 0.8398 | 0.8086 | 0.7774 | 0.7462 | 0.715 | 0.6878 | 0.6606 | 0.6334 | 0.6062 | 0.579 | 0.5518 | 0.5246 | 0.4974 | 0.4702 | 0.443 |  | 1.045 | 8 | 1.045 | 8
12.5 | 1.2667 |  |  |  | 3.7 | 1.07 | 1.0679 | 1.0658 | 1.0637 | 1.0616 | 1.0595 | 1.0581 | 1.0567 | 1.0553 | 1.0539 | 1.0525 | 1.045 | 1.0375 | 1.03 | 1.0225 | 1.015 | 0.9869 | 0.9588 | 0.9307 | 0.9026 | 0.8745 | 0.8431 | 0.8117 | 0.7803 | 0.7489 | 0.7175 | 0.6901 | 0.6627 | 0.6353 | 0.6079 | 0.5805 | 0.5531 | 0.5257 | 0.4983 | 0.4709 | 0.4435 |  | 1.0525 | 9 | 1.0525 | 9
12.6 | 1.27 |  |  |  | 3.8 | 1.08 | 1.0776 | 1.0752 | 1.0728 | 1.0704 | 1.068 | 1.0664 | 1.0648 | 1.0632 | 1.0616 | 1.06 | 1.052 | 1.044 | 1.036 | 1.028 | 1.02 | 0.9916 | 0.9632 | 0.9348 | 0.9064 | 0.878 | 0.8464 | 0.8148 | 0.7832 | 0.7516 | 0.72 | 0.6924 | 0.6648 | 0.6372 | 0.6096 | 0.582 | 0.5544 | 0.5268 | 0.4992 | 0.4716 | 0.444 |  | 1.06 | 10 | 1.06 | 10
12.7 | 1.2733 |  |  |  | 3.9 | 1.09 | 1.0873 | 1.0846 | 1.0819 | 1.0792 | 1.0765 | 1.0747 | 1.0729 | 1.0711 | 1.0693 | 1.0675 | 1.059 | 1.0505 | 1.042 | 1.0335 | 1.025 | 0.9963 | 0.9676 | 0.9389 | 0.9102 | 0.8815 | 0.8497 | 0.8179 | 0.7861 | 0.7543 | 0.7225 | 0.6947 | 0.6669 | 0.6391 | 0.6113 | 0.5835 | 0.5557 | 0.5279 | 0.5001 | 0.4723 | 0.4445 |  | 1.0675 | 11 | 1.0675 | 11
12.8 | 1.2767 |  |  |  | 4 | 1.1 | 1.097 | 1.094 | 1.091 | 1.088 | 1.085 | 1.083 | 1.081 | 1.079 | 1.077 | 1.075 | 1.066 | 1.057 | 1.048 | 1.039 | 1.03 | 1.001 | 0.972 | 0.943 | 0.914 | 0.885 | 0.853 | 0.821 | 0.789 | 0.757 | 0.725 | 0.697 | 0.669 | 0.641 | 0.613 | 0.585 | 0.557 | 0.529 | 0.501 | 0.473 | 0.445 |  | 1.075 | 12 | 1.075 | 12
12.9 | 1.28 |  |  |  | 4.1 | 1.11 | 1.1067 | 1.1034 | 1.1001 | 1.0968 | 1.0935 | 1.0913 | 1.0891 | 1.0869 | 1.0847 | 1.0825 | 1.073 | 1.0635 | 1.054 | 1.0445 | 1.035 | 1.0057 | 0.9764 | 0.9471 | 0.9178 | 0.8885 | 0.8563 | 0.8241 | 0.7919 | 0.7597 | 0.7275 | 0.6993 | 0.6711 | 0.6429 | 0.6147 | 0.5865 | 0.5583 | 0.5301 | 0.5019 | 0.4737 | 0.4455 |  | 1.0825 | 13 | 1.0825 | 13
13 | 1.2833 |  |  |  | 4.2 | 1.12 | 1.1164 | 1.1128 | 1.1092 | 1.1056 | 1.102 | 1.0996 | 1.0972 | 1.0948 | 1.0924 | 1.09 | 1.08 | 1.07 | 1.06 | 1.05 | 1.04 | 1.0104 | 0.9808 | 0.9512 | 0.9216 | 0.892 | 0.8596 | 0.8272 | 0.7948 | 0.7624 | 0.73 | 0.7016 | 0.6732 | 0.6448 | 0.6164 | 0.588 | 0.5596 | 0.5312 | 0.5028 | 0.4744 | 0.446 |  | 1.09 | 14 | 1.09 | 14
13.1 | 1.2867 |  |  |  | 4.3 | 1.13 | 1.1261 | 1.1222 | 1.1183 | 1.1144 | 1.1105 | 1.1079 | 1.1053 | 1.1027 | 1.1001 | 1.0975 | 1.087 | 1.0765 | 1.066 | 1.0555 | 1.045 | 1.0151 | 0.9852 | 0.9553 | 0.9254 | 0.8955 | 0.8629 | 0.8303 | 0.7977 | 0.7651 | 0.7325 | 0.7039 | 0.6753 | 0.6467 | 0.6181 | 0.5895 | 0.5609 | 0.5323 | 0.5037 | 0.4751 | 0.4465 |  | 1.0975 | 15 | 1.0975 | 15
13.2 | 1.29 |  |  |  | 4.4 | 1.14 | 1.1358 | 1.1316 | 1.1274 | 1.1232 | 1.119 | 1.1162 | 1.1134 | 1.1106 | 1.1078 | 1.105 | 1.094 | 1.083 | 1.072 | 1.061 | 1.05 | 1.0198 | 0.9896 | 0.9594 | 0.9292 | 0.899 | 0.8662 | 0.8334 | 0.8006 | 0.7678 | 0.735 | 0.7062 | 0.6774 | 0.6486 | 0.6198 | 0.591 | 0.5622 | 0.5334 | 0.5046 | 0.4758 | 0.447 |  | 1.105 | 16 | 1.105 | 16
13.3 | 1.2933 |  |  |  | 4.5 | 1.15 | 1.1455 | 1.141 | 1.1365 | 1.132 | 1.1275 | 1.1245 | 1.1215 | 1.1185 | 1.1155 | 1.1125 | 1.101 | 1.0895 | 1.078 | 1.0665 | 1.055 | 1.0245 | 0.994 | 0.9635 | 0.933 | 0.9025 | 0.8695 | 0.8365 | 0.8035 | 0.7705 | 0.7375 | 0.7085 | 0.6795 | 0.6505 | 0.6215 | 0.5925 | 0.5635 | 0.5345 | 0.5055 | 0.4765 | 0.4475 |  | 1.1125 | 17 | 1.1125 | 17
13.4 | 1.2967 |  |  |  | 4.6 | 1.16 | 1.1552 | 1.1504 | 1.1456 | 1.1408 | 1.136 | 1.1328 | 1.1296 | 1.1264 | 1.1232 | 1.12 | 1.108 | 1.096 | 1.084 | 1.072 | 1.06 | 1.0292 | 0.9984 | 0.9676 | 0.9368 | 0.906 | 0.8728 | 0.8396 | 0.8064 | 0.7732 | 0.74 | 0.7108 | 0.6816 | 0.6524 | 0.6232 | 0.594 | 0.5648 | 0.5356 | 0.5064 | 0.4772 | 0.448 |  | 1.12 | 18 | 1.12 | 18
13.5 | 1.3 |  |  |  | 4.7 | 1.17 | 1.1649 | 1.1598 | 1.1547 | 1.1496 | 1.1445 | 1.1411 | 1.1377 | 1.1343 | 1.1309 | 1.1275 | 1.115 | 1.1025 | 1.09 | 1.0775 | 1.065 | 1.0339 | 1.0028 | 0.9717 | 0.9406 | 0.9095 | 0.8761 | 0.8427 | 0.8093 | 0.7759 | 0.7425 | 0.7131 | 0.6837 | 0.6543 | 0.6249 | 0.5955 | 0.5661 | 0.5367 | 0.5073 | 0.4779 | 0.4485 |  | 1.1275 | 19 | 1.1275 | 19
13.6 | 1.3033 |  |  |  | 4.8 | 1.18 | 1.1746 | 1.1692 | 1.1638 | 1.1584 | 1.153 | 1.1494 | 1.1458 | 1.1422 | 1.1386 | 1.135 | 1.122 | 1.109 | 1.096 | 1.083 | 1.07 | 1.0386 | 1.0072 | 0.9758 | 0.9444 | 0.913 | 0.8794 | 0.8458 | 0.8122 | 0.7786 | 0.745 | 0.7154 | 0.6858 | 0.6562 | 0.6266 | 0.597 | 0.5674 | 0.5378 | 0.5082 | 0.4786 | 0.449 |  | 1.135 | 20 | 1.135 | 20
13.7 | 1.3067 |  |  |  | 4.9 | 1.19 | 1.1843 | 1.1786 | 1.1729 | 1.1672 | 1.1615 | 1.1577 | 1.1539 | 1.1501 | 1.1463 | 1.1425 | 1.129 | 1.1155 | 1.102 | 1.0885 | 1.075 | 1.0433 | 1.0116 | 0.9799 | 0.9482 | 0.9165 | 0.8827 | 0.8489 | 0.8151 | 0.7813 | 0.7475 | 0.7177 | 0.6879 | 0.6581 | 0.6283 | 0.5985 | 0.5687 | 0.5389 | 0.5091 | 0.4793 | 0.4495 |  | 1.1425 | 21 | 1.1425 | 21
13.8 | 1.31 |  |  |  | 5 | 1.2 | 1.194 | 1.188 | 1.182 | 1.176 | 1.17 | 1.166 | 1.162 | 1.158 | 1.154 | 1.15 | 1.136 | 1.122 | 1.108 | 1.094 | 1.08 | 1.048 | 1.016 | 0.984 | 0.952 | 0.92 | 0.886 | 0.852 | 0.818 | 0.784 | 0.75 | 0.72 | 0.69 | 0.66 | 0.63 | 0.6 | 0.57 | 0.54 | 0.51 | 0.48 | 0.45 |  | 1.15 | 22 | 1.15 | 22
13.9 | 1.3133 |  |  |  | 5.1 | 1.2105 | 1.2039 | 1.1973 | 1.1907 | 1.1841 | 1.1775 | 1.173 | 1.1685 | 1.164 | 1.1595 | 1.155 | 1.1406 | 1.1262 | 1.1118 | 1.0974 | 1.083 | 1.0512 | 1.0194 | 0.9876 | 0.9558 | 0.924 | 0.8897 | 0.8554 | 0.8211 | 0.7868 | 0.7525 | 0.7225 | 0.6925 | 0.6625 | 0.6325 | 0.6025 | 0.5725 | 0.5425 | 0.5125 | 0.4825 | 0.4525 |  | 1.155 | 23 | 1.155 | 23
14 | 1.3167 |  |  |  | 5.2 | 1.221 | 1.2138 | 1.2066 | 1.1994 | 1.1922 | 1.185 | 1.18 | 1.175 | 1.17 | 1.165 | 1.16 | 1.1452 | 1.1304 | 1.1156 | 1.1008 | 1.086 | 1.0544 | 1.0228 | 0.9912 | 0.9596 | 0.928 | 0.8934 | 0.8588 | 0.8242 | 0.7896 | 0.755 | 0.725 | 0.695 | 0.665 | 0.635 | 0.605 | 0.575 | 0.545 | 0.515 | 0.485 | 0.455 |  | 1.16 | 24 | 1.16 | 24
14.1 | 1.32 |  |  |  | 5.3 | 1.2315 | 1.2237 | 1.2159 | 1.2081 | 1.2003 | 1.1925 | 1.187 | 1.1815 | 1.176 | 1.1705 | 1.165 | 1.1498 | 1.1346 | 1.1194 | 1.1042 | 1.089 | 1.0576 | 1.0262 | 0.9948 | 0.9634 | 0.932 | 0.8971 | 0.8622 | 0.8273 | 0.7924 | 0.7575 | 0.7275 | 0.6975 | 0.6675 | 0.6375 | 0.6075 | 0.5775 | 0.5475 | 0.5175 | 0.4875 | 0.4575 |  | 1.165 | 25 | 1.165 | 25
14.2 | 1.3233 |  |  |  | 5.4 | 1.242 | 1.2336 | 1.2252 | 1.2168 | 1.2084 | 1.2 | 1.194 | 1.188 | 1.182 | 1.176 | 1.17 | 1.1544 | 1.1388 | 1.1232 | 1.1076 | 1.092 | 1.0608 | 1.0296 | 0.9984 | 0.9672 | 0.936 | 0.9008 | 0.8656 | 0.8304 | 0.7952 | 0.76 | 0.73 | 0.7 | 0.67 | 0.64 | 0.61 | 0.58 | 0.55 | 0.52 | 0.49 | 0.46 |  | 1.17 | 26 | 1.17 | 26
14.3 | 1.3267 |  |  |  | 5.5 | 1.2525 | 1.2435 | 1.2345 | 1.2255 | 1.2165 | 1.2075 | 1.201 | 1.1945 | 1.188 | 1.1815 | 1.175 | 1.159 | 1.143 | 1.127 | 1.111 | 1.095 | 1.064 | 1.033 | 1.002 | 0.971 | 0.94 | 0.9045 | 0.869 | 0.8335 | 0.798 | 0.7625 | 0.7325 | 0.7025 | 0.6725 | 0.6425 | 0.6125 | 0.5825 | 0.5525 | 0.5225 | 0.4925 | 0.4625 |  | 1.175 | 27 | 1.175 | 27
14.4 | 1.33 |  |  |  | 5.6 | 1.263 | 1.2534 | 1.2438 | 1.2342 | 1.2246 | 1.215 | 1.208 | 1.201 | 1.194 | 1.187 | 1.18 | 1.1636 | 1.1472 | 1.1308 | 1.1144 | 1.098 | 1.0672 | 1.0364 | 1.0056 | 0.9748 | 0.944 | 0.9082 | 0.8724 | 0.8366 | 0.8008 | 0.765 | 0.735 | 0.705 | 0.675 | 0.645 | 0.615 | 0.585 | 0.555 | 0.525 | 0.495 | 0.465 |  | 1.18 | 28 | 1.18 | 28
14.5 | 1.3333 |  |  |  | 5.7 | 1.2735 | 1.2633 | 1.2531 | 1.2429 | 1.2327 | 1.2225 | 1.215 | 1.2075 | 1.2 | 1.1925 | 1.185 | 1.1682 | 1.1514 | 1.1346 | 1.1178 | 1.101 | 1.0704 | 1.0398 | 1.0092 | 0.9786 | 0.948 | 0.9119 | 0.8758 | 0.8397 | 0.8036 | 0.7675 | 0.7375 | 0.7075 | 0.6775 | 0.6475 | 0.6175 | 0.5875 | 0.5575 | 0.5275 | 0.4975 | 0.4675 |  | 1.185 | 29 | 1.185 | 29
14.6 | 1.3367 |  |  |  | 5.8 | 1.284 | 1.2732 | 1.2624 | 1.2516 | 1.2408 | 1.23 | 1.222 | 1.214 | 1.206 | 1.198 | 1.19 | 1.1728 | 1.1556 | 1.1384 | 1.1212 | 1.104 | 1.0736 | 1.0432 | 1.0128 | 0.9824 | 0.952 | 0.9156 | 0.8792 | 0.8428 | 0.8064 | 0.77 | 0.74 | 0.71 | 0.68 | 0.65 | 0.62 | 0.59 | 0.56 | 0.53 | 0.5 | 0.47 |  | 1.19 | 30 | 1.19 | 30
14.7 | 1.34 |  |  |  | 5.9 | 1.2945 | 1.2831 | 1.2717 | 1.2603 | 1.2489 | 1.2375 | 1.229 | 1.2205 | 1.212 | 1.2035 | 1.195 | 1.1774 | 1.1598 | 1.1422 | 1.1246 | 1.107 | 1.0768 | 1.0466 | 1.0164 | 0.9862 | 0.956 | 0.9193 | 0.8826 | 0.8459 | 0.8092 | 0.7725 | 0.7425 | 0.7125 | 0.6825 | 0.6525 | 0.6225 | 0.5925 | 0.5625 | 0.5325 | 0.5025 | 0.4725 |  | 1.195 | 31 | 1.195 | 31
14.8 | 1.3433 |  |  |  | 6 | 1.305 | 1.293 | 1.281 | 1.269 | 1.257 | 1.245 | 1.236 | 1.227 | 1.218 | 1.209 | 1.2 | 1.182 | 1.164 | 1.146 | 1.128 | 1.11 | 1.08 | 1.05 | 1.02 | 0.99 | 0.96 | 0.923 | 0.886 | 0.849 | 0.812 | 0.775 | 0.745 | 0.715 | 0.685 | 0.655 | 0.625 | 0.595 | 0.565 | 0.535 | 0.505 | 0.475 |  | 1.2 | 32 | 1.2 | 32
14.9 | 1.3467 |  |  |  | 6.1 | 1.3155 | 1.3029 | 1.2903 | 1.2777 | 1.2651 | 1.2525 | 1.243 | 1.2335 | 1.224 | 1.2145 | 1.205 | 1.1866 | 1.1682 | 1.1498 | 1.1314 | 1.113 | 1.0832 | 1.0534 | 1.0236 | 0.9938 | 0.964 | 0.9267 | 0.8894 | 0.8521 | 0.8148 | 0.7775 | 0.7475 | 0.7175 | 0.6875 | 0.6575 | 0.6275 | 0.5975 | 0.5675 | 0.5375 | 0.5075 | 0.4775 |  | 1.205 | 33 | 1.205 | 33
15 | 1.35 |  |  |  | 6.2 | 1.326 | 1.3128 | 1.2996 | 1.2864 | 1.2732 | 1.26 | 1.25 | 1.24 | 1.23 | 1.22 | 1.21 | 1.1912 | 1.1724 | 1.1536 | 1.1348 | 1.116 | 1.0864 | 1.0568 | 1.0272 | 0.9976 | 0.968 | 0.9304 | 0.8928 | 0.8552 | 0.8176 | 0.78 | 0.75 | 0.72 | 0.69 | 0.66 | 0.63 | 0.6 | 0.57 | 0.54 | 0.51 | 0.48 |  | 1.21 | 34 | 1.21 | 34
15.1 | 1.352 |  |  |  | 6.3 | 1.3365 | 1.3227 | 1.3089 | 1.2951 | 1.2813 | 1.2675 | 1.257 | 1.2465 | 1.236 | 1.2255 | 1.215 | 1.1958 | 1.1766 | 1.1574 | 1.1382 | 1.119 | 1.0896 | 1.0602 | 1.0308 | 1.0014 | 0.972 | 0.9341 | 0.8962 | 0.8583 | 0.8204 | 0.7825 | 0.7525 | 0.7225 | 0.6925 | 0.6625 | 0.6325 | 0.6025 | 0.5725 | 0.5425 | 0.5125 | 0.4825 |  | 1.215 | 35 | 1.215 | 35
15.2 | 1.354 |  |  |  | 6.4 | 1.347 | 1.3326 | 1.3182 | 1.3038 | 1.2894 | 1.275 | 1.264 | 1.253 | 1.242 | 1.231 | 1.22 | 1.2004 | 1.1808 | 1.1612 | 1.1416 | 1.122 | 1.0928 | 1.0636 | 1.0344 | 1.0052 | 0.976 | 0.9378 | 0.8996 | 0.8614 | 0.8232 | 0.785 | 0.755 | 0.725 | 0.695 | 0.665 | 0.635 | 0.605 | 0.575 | 0.545 | 0.515 | 0.485 |  | 1.22 | 36 | 1.22 | 36
15.3 | 1.356 |  |  |  | 6.5 | 1.3575 | 1.3425 | 1.3275 | 1.3125 | 1.2975 | 1.2825 | 1.271 | 1.2595 | 1.248 | 1.2365 | 1.225 | 1.205 | 1.185 | 1.165 | 1.145 | 1.125 | 1.096 | 1.067 | 1.038 | 1.009 | 0.98 | 0.9415 | 0.903 | 0.8645 | 0.826 | 0.7875 | 0.7575 | 0.7275 | 0.6975 | 0.6675 | 0.6375 | 0.6075 | 0.5775 | 0.5475 | 0.5175 | 0.4875 |  | 1.225 | 37 | 1.225 | 37
15.4 | 1.358 |  |  |  | 6.6 | 1.368 | 1.3524 | 1.3368 | 1.3212 | 1.3056 | 1.29 | 1.278 | 1.266 | 1.254 | 1.242 | 1.23 | 1.2096 | 1.1892 | 1.1688 | 1.1484 | 1.128 | 1.0992 | 1.0704 | 1.0416 | 1.0128 | 0.984 | 0.9452 | 0.9064 | 0.8676 | 0.8288 | 0.79 | 0.76 | 0.73 | 0.7 | 0.67 | 0.64 | 0.61 | 0.58 | 0.55 | 0.52 | 0.49 |  | 1.23 | 38 | 1.23 | 38
15.5 | 1.36 |  |  |  | 6.7 | 1.3785 | 1.3623 | 1.3461 | 1.3299 | 1.3137 | 1.2975 | 1.285 | 1.2725 | 1.26 | 1.2475 | 1.235 | 1.2142 | 1.1934 | 1.1726 | 1.1518 | 1.131 | 1.1024 | 1.0738 | 1.0452 | 1.0166 | 0.988 | 0.9489 | 0.9098 | 0.8707 | 0.8316 | 0.7925 | 0.7625 | 0.7325 | 0.7025 | 0.6725 | 0.6425 | 0.6125 | 0.5825 | 0.5525 | 0.5225 | 0.4925 |  | 1.235 | 39 | 1.235 | 39
15.6 | 1.362 |  |  |  | 6.8 | 1.389 | 1.3722 | 1.3554 | 1.3386 | 1.3218 | 1.305 | 1.292 | 1.279 | 1.266 | 1.253 | 1.24 | 1.2188 | 1.1976 | 1.1764 | 1.1552 | 1.134 | 1.1056 | 1.0772 | 1.0488 | 1.0204 | 0.992 | 0.9526 | 0.9132 | 0.8738 | 0.8344 | 0.795 | 0.765 | 0.735 | 0.705 | 0.675 | 0.645 | 0.615 | 0.585 | 0.555 | 0.525 | 0.495 |  | 1.24 | 40 | 1.24 | 40
15.7 | 1.364 |  |  |  | 6.9 | 1.3995 | 1.3821 | 1.3647 | 1.3473 | 1.3299 | 1.3125 | 1.299 | 1.2855 | 1.272 | 1.2585 | 1.245 | 1.2234 | 1.2018 | 1.1802 | 1.1586 | 1.137 | 1.1088 | 1.0806 | 1.0524 | 1.0242 | 0.996 | 0.9563 | 0.9166 | 0.8769 | 0.8372 | 0.7975 | 0.7675 | 0.7375 | 0.7075 | 0.6775 | 0.6475 | 0.6175 | 0.5875 | 0.5575 | 0.5275 | 0.4975 |  | 1.245 | 41 | 1.245 | 41
15.8 | 1.366 |  |  |  | 7 | 1.41 | 1.392 | 1.374 | 1.356 | 1.338 | 1.32 | 1.306 | 1.292 | 1.278 | 1.264 | 1.25 | 1.228 | 1.206 | 1.184 | 1.162 | 1.14 | 1.112 | 1.084 | 1.056 | 1.028 | 1 | 0.96 | 0.92 | 0.88 | 0.84 | 0.8 | 0.77 | 0.74 | 0.71 | 0.68 | 0.65 | 0.62 | 0.59 | 0.56 | 0.53 | 0.5 |  | 1.25 | 42 | 1.25 | 42
15.9 | 1.368 |  |  |  | 7.1 | 1.4203 | 1.4017 | 1.3831 | 1.3645 | 1.3459 | 1.3273 | 1.3127 | 1.2981 | 1.2835 | 1.2689 | 1.2543 | 1.2324 | 1.2105 | 1.1885 | 1.1666 | 1.1447 | 1.1163 | 1.088 | 1.0597 | 1.0313 | 1.003 | 0.9632 | 0.9234 | 0.8836 | 0.8438 | 0.804 | 0.77387 | 0.74373 | 0.7136 | 0.68347 | 0.65333 | 0.6232 | 0.59307 | 0.56293 | 0.5328 | 0.50267 |  | 1.2543 | 43 | 1.2543 | 43
16 | 1.37 |  |  |  | 7.2 | 1.4307 | 1.4115 | 1.3923 | 1.3731 | 1.3539 | 1.3347 | 1.3195 | 1.3043 | 1.2891 | 1.2739 | 1.2587 | 1.2368 | 1.2149 | 1.1931 | 1.1712 | 1.1493 | 1.1207 | 1.092 | 1.0633 | 1.0347 | 1.006 | 0.9664 | 0.9268 | 0.8872 | 0.8476 | 0.808 | 0.77773 | 0.74747 | 0.7172 | 0.68693 | 0.65667 | 0.6264 | 0.59613 | 0.56587 | 0.5356 | 0.50533 |  | 1.2587 | 44 | 1.2587 | 44
16.1 | 1.372 |  |  |  | 7.3 | 1.441 | 1.4212 | 1.4014 | 1.3816 | 1.3618 | 1.342 | 1.3262 | 1.3104 | 1.2946 | 1.2788 | 1.263 | 1.2412 | 1.2194 | 1.1976 | 1.1758 | 1.154 | 1.125 | 1.096 | 1.067 | 1.038 | 1.009 | 0.9696 | 0.9302 | 0.8908 | 0.8514 | 0.812 | 0.7816 | 0.7512 | 0.7208 | 0.6904 | 0.66 | 0.6296 | 0.5992 | 0.5688 | 0.5384 | 0.508 |  | 1.263 | 45 | 1.263 | 45
16.2 | 1.374 |  |  |  | 7.4 | 1.4513 | 1.4309 | 1.4105 | 1.3901 | 1.3697 | 1.3493 | 1.3329 | 1.3165 | 1.3001 | 1.2837 | 1.2673 | 1.2456 | 1.2239 | 1.2021 | 1.1804 | 1.1587 | 1.1293 | 1.1 | 1.0707 | 1.0413 | 1.012 | 0.9728 | 0.9336 | 0.8944 | 0.8552 | 0.816 | 0.78547 | 0.75493 | 0.7244 | 0.69387 | 0.66333 | 0.6328 | 0.60227 | 0.57173 | 0.5412 | 0.51067 |  | 1.2673 | 46 | 1.2673 | 46
16.3 | 1.376 |  |  |  | 7.5 | 1.4617 | 1.4407 | 1.4197 | 1.3987 | 1.3777 | 1.3567 | 1.3397 | 1.3227 | 1.3057 | 1.2887 | 1.2717 | 1.25 | 1.2283 | 1.2067 | 1.185 | 1.1633 | 1.1337 | 1.104 | 1.0743 | 1.0447 | 1.015 | 0.976 | 0.937 | 0.898 | 0.859 | 0.82 | 0.78933 | 0.75867 | 0.728 | 0.69733 | 0.66667 | 0.636 | 0.60533 | 0.57467 | 0.544 | 0.51333 |  | 1.2717 | 47 | 1.2717 | 47
16.4 | 1.378 |  |  |  | 7.6 | 1.472 | 1.4504 | 1.4288 | 1.4072 | 1.3856 | 1.364 | 1.3464 | 1.3288 | 1.3112 | 1.2936 | 1.276 | 1.2544 | 1.2328 | 1.2112 | 1.1896 | 1.168 | 1.138 | 1.108 | 1.078 | 1.048 | 1.018 | 0.9792 | 0.9404 | 0.9016 | 0.8628 | 0.824 | 0.7932 | 0.7624 | 0.7316 | 0.7008 | 0.67 | 0.6392 | 0.6084 | 0.5776 | 0.5468 | 0.516 |  | 1.276 | 48 | 1.276 | 48
16.5 | 1.38 |  |  |  | 7.7 | 1.4823 | 1.4601 | 1.4379 | 1.4157 | 1.3935 | 1.3713 | 1.3531 | 1.3349 | 1.3167 | 1.2985 | 1.2803 | 1.2588 | 1.2373 | 1.2157 | 1.1942 | 1.1727 | 1.1423 | 1.112 | 1.0817 | 1.0513 | 1.021 | 0.9824 | 0.9438 | 0.9052 | 0.8666 | 0.828 | 0.79707 | 0.76613 | 0.7352 | 0.70427 | 0.67333 | 0.6424 | 0.61147 | 0.58053 | 0.5496 | 0.51867 |  | 1.2803 | 49 | 1.2803 | 49
16.6 | 1.382 |  |  |  | 7.8 | 1.4927 | 1.4699 | 1.4471 | 1.4243 | 1.4015 | 1.3787 | 1.3599 | 1.3411 | 1.3223 | 1.3035 | 1.2847 | 1.2632 | 1.2417 | 1.2203 | 1.1988 | 1.1773 | 1.1467 | 1.116 | 1.0853 | 1.0547 | 1.024 | 0.9856 | 0.9472 | 0.9088 | 0.8704 | 0.832 | 0.80093 | 0.76987 | 0.7388 | 0.70773 | 0.67667 | 0.6456 | 0.61453 | 0.58347 | 0.5524 | 0.52133 |  | 1.2847 | 50 | 1.2847 | 50
16.7 | 1.384 |  |  |  | 7.9 | 1.503 | 1.4796 | 1.4562 | 1.4328 | 1.4094 | 1.386 | 1.3666 | 1.3472 | 1.3278 | 1.3084 | 1.289 | 1.2676 | 1.2462 | 1.2248 | 1.2034 | 1.182 | 1.151 | 1.12 | 1.089 | 1.058 | 1.027 | 0.9888 | 0.9506 | 0.9124 | 0.8742 | 0.836 | 0.8048 | 0.7736 | 0.7424 | 0.7112 | 0.68 | 0.6488 | 0.6176 | 0.5864 | 0.5552 | 0.524 |  | 1.289 | 51 | 1.289 | 51
16.8 | 1.386 |  |  |  | 8 | 1.5133 | 1.4893 | 1.4653 | 1.4413 | 1.4173 | 1.3933 | 1.3733 | 1.3533 | 1.3333 | 1.3133 | 1.2933 | 1.272 | 1.2507 | 1.2293 | 1.208 | 1.1867 | 1.1553 | 1.124 | 1.0927 | 1.0613 | 1.03 | 0.992 | 0.954 | 0.916 | 0.878 | 0.84 | 0.80867 | 0.77733 | 0.746 | 0.71467 | 0.68333 | 0.652 | 0.62067 | 0.58933 | 0.558 | 0.52667 |  | 1.2933 | 52 | 1.2933 | 52
16.9 | 1.388 |  |  |  | 8.1 | 1.5237 | 1.4991 | 1.4745 | 1.4499 | 1.4253 | 1.4007 | 1.3801 | 1.3595 | 1.3389 | 1.3183 | 1.2977 | 1.2764 | 1.2551 | 1.2339 | 1.2126 | 1.1913 | 1.1597 | 1.128 | 1.0963 | 1.0647 | 1.033 | 0.9952 | 0.9574 | 0.9196 | 0.8818 | 0.844 | 0.81253 | 0.78107 | 0.7496 | 0.71813 | 0.68667 | 0.6552 | 0.62373 | 0.59227 | 0.5608 | 0.52933 |  | 1.2977 | 53 | 1.2977 | 53
17 | 1.39 |  |  |  | 8.2 | 1.534 | 1.5088 | 1.4836 | 1.4584 | 1.4332 | 1.408 | 1.3868 | 1.3656 | 1.3444 | 1.3232 | 1.302 | 1.2808 | 1.2596 | 1.2384 | 1.2172 | 1.196 | 1.164 | 1.132 | 1.1 | 1.068 | 1.036 | 0.9984 | 0.9608 | 0.9232 | 0.8856 | 0.848 | 0.8164 | 0.7848 | 0.7532 | 0.7216 | 0.69 | 0.6584 | 0.6268 | 0.5952 | 0.5636 | 0.532 |  | 1.302 | 54 | 1.302 | 54
17.1 | 1.392 |  |  |  | 8.3 | 1.5443 | 1.5185 | 1.4927 | 1.4669 | 1.4411 | 1.4153 | 1.3935 | 1.3717 | 1.3499 | 1.3281 | 1.3063 | 1.2852 | 1.2641 | 1.2429 | 1.2218 | 1.2007 | 1.1683 | 1.136 | 1.1037 | 1.0713 | 1.039 | 1.0016 | 0.9642 | 0.9268 | 0.8894 | 0.852 | 0.82027 | 0.78853 | 0.7568 | 0.72507 | 0.69333 | 0.6616 | 0.62987 | 0.59813 | 0.5664 | 0.53467 |  | 1.3063 | 55 | 1.3063 | 55
17.2 | 1.394 |  |  |  | 8.4 | 1.5547 | 1.5283 | 1.5019 | 1.4755 | 1.4491 | 1.4227 | 1.4003 | 1.3779 | 1.3555 | 1.3331 | 1.3107 | 1.2896 | 1.2685 | 1.2475 | 1.2264 | 1.2053 | 1.1727 | 1.14 | 1.1073 | 1.0747 | 1.042 | 1.0048 | 0.9676 | 0.9304 | 0.8932 | 0.856 | 0.82413 | 0.79227 | 0.7604 | 0.72853 | 0.69667 | 0.6648 | 0.63293 | 0.60107 | 0.5692 | 0.53733 |  | 1.3107 | 56 | 1.3107 | 56
17.3 | 1.396 |  |  |  | 8.5 | 1.565 | 1.538 | 1.511 | 1.484 | 1.457 | 1.43 | 1.407 | 1.384 | 1.361 | 1.338 | 1.315 | 1.294 | 1.273 | 1.252 | 1.231 | 1.21 | 1.177 | 1.144 | 1.111 | 1.078 | 1.045 | 1.008 | 0.971 | 0.934 | 0.897 | 0.86 | 0.828 | 0.796 | 0.764 | 0.732 | 0.7 | 0.668 | 0.636 | 0.604 | 0.572 | 0.54 |  | 1.315 | 57 | 1.315 | 57
17.4 | 1.398 |  |  |  | 8.6 | 1.5753 | 1.5477 | 1.5201 | 1.4925 | 1.4649 | 1.4373 | 1.4137 | 1.3901 | 1.3665 | 1.3429 | 1.3193 | 1.2984 | 1.2775 | 1.2565 | 1.2356 | 1.2147 | 1.1813 | 1.148 | 1.1147 | 1.0813 | 1.048 | 1.0112 | 0.9744 | 0.9376 | 0.9008 | 0.864 | 0.83187 | 0.79973 | 0.7676 | 0.73547 | 0.70333 | 0.6712 | 0.63907 | 0.60693 | 0.5748 | 0.54267 |  | 1.3193 | 58 | 1.3193 | 58
17.5 | 1.4 |  |  |  | 8.7 | 1.5857 | 1.5575 | 1.5293 | 1.5011 | 1.4729 | 1.4447 | 1.4205 | 1.3963 | 1.3721 | 1.3479 | 1.3237 | 1.3028 | 1.2819 | 1.2611 | 1.2402 | 1.2193 | 1.1857 | 1.152 | 1.1183 | 1.0847 | 1.051 | 1.0144 | 0.9778 | 0.9412 | 0.9046 | 0.868 | 0.83573 | 0.80347 | 0.7712 | 0.73893 | 0.70667 | 0.6744 | 0.64213 | 0.60987 | 0.5776 | 0.54533 |  | 1.3237 | 59 | 1.3237 | 59
17.6 | 1.402 |  |  |  | 8.8 | 1.596 | 1.5672 | 1.5384 | 1.5096 | 1.4808 | 1.452 | 1.4272 | 1.4024 | 1.3776 | 1.3528 | 1.328 | 1.3072 | 1.2864 | 1.2656 | 1.2448 | 1.224 | 1.19 | 1.156 | 1.122 | 1.088 | 1.054 | 1.0176 | 0.9812 | 0.9448 | 0.9084 | 0.872 | 0.8396 | 0.8072 | 0.7748 | 0.7424 | 0.71 | 0.6776 | 0.6452 | 0.6128 | 0.5804 | 0.548 |  | 1.328 | 60 | 1.328 | 60
17.7 | 1.404 |  |  |  | 8.9 | 1.6063 | 1.5769 | 1.5475 | 1.5181 | 1.4887 | 1.4593 | 1.4339 | 1.4085 | 1.3831 | 1.3577 | 1.3323 | 1.3116 | 1.2909 | 1.2701 | 1.2494 | 1.2287 | 1.1943 | 1.16 | 1.1257 | 1.0913 | 1.057 | 1.0208 | 0.9846 | 0.9484 | 0.9122 | 0.876 | 0.84347 | 0.81093 | 0.7784 | 0.74587 | 0.71333 | 0.6808 | 0.64827 | 0.61573 | 0.5832 | 0.55067 |  | 1.3323 | 61 | 1.3323 | 61
17.8 | 1.406 |  |  |  | 9 | 1.6167 | 1.5867 | 1.5567 | 1.5267 | 1.4967 | 1.4667 | 1.4407 | 1.4147 | 1.3887 | 1.3627 | 1.3367 | 1.316 | 1.2953 | 1.2747 | 1.254 | 1.2333 | 1.1987 | 1.164 | 1.1293 | 1.0947 | 1.06 | 1.024 | 0.988 | 0.952 | 0.916 | 0.88 | 0.84733 | 0.81467 | 0.782 | 0.74933 | 0.71667 | 0.684 | 0.65133 | 0.61867 | 0.586 | 0.55333 |  | 1.3367 | 62 | 1.3367 | 62
17.9 | 1.408 |  |  |  | 9.1 | 1.627 | 1.5964 | 1.5658 | 1.5352 | 1.5046 | 1.474 | 1.4474 | 1.4208 | 1.3942 | 1.3676 | 1.341 | 1.3204 | 1.2998 | 1.2792 | 1.2586 | 1.238 | 1.203 | 1.168 | 1.133 | 1.098 | 1.063 | 1.0272 | 0.9914 | 0.9556 | 0.9198 | 0.884 | 0.8512 | 0.8184 | 0.7856 | 0.7528 | 0.72 | 0.6872 | 0.6544 | 0.6216 | 0.5888 | 0.556 |  | 1.341 | 63 | 1.341 | 63
18 | 1.41 |  |  |  | 9.2 | 1.6373 | 1.6061 | 1.5749 | 1.5437 | 1.5125 | 1.4813 | 1.4541 | 1.4269 | 1.3997 | 1.3725 | 1.3453 | 1.3248 | 1.3043 | 1.2837 | 1.2632 | 1.2427 | 1.2073 | 1.172 | 1.1367 | 1.1013 | 1.066 | 1.0304 | 0.9948 | 0.9592 | 0.9236 | 0.888 | 0.85507 | 0.82213 | 0.7892 | 0.75627 | 0.72333 | 0.6904 | 0.65747 | 0.62453 | 0.5916 | 0.55867 |  | 1.3453 | 64 | 1.3453 | 64
18.1 | 1.412 |  |  |  | 9.3 | 1.6477 | 1.6159 | 1.5841 | 1.5523 | 1.5205 | 1.4887 | 1.4609 | 1.4331 | 1.4053 | 1.3775 | 1.3497 | 1.3292 | 1.3087 | 1.2883 | 1.2678 | 1.2473 | 1.2117 | 1.176 | 1.1403 | 1.1047 | 1.069 | 1.0336 | 0.9982 | 0.9628 | 0.9274 | 0.892 | 0.85893 | 0.82587 | 0.7928 | 0.75973 | 0.72667 | 0.6936 | 0.66053 | 0.62747 | 0.5944 | 0.56133 |  | 1.3497 | 65 | 1.3497 | 65
18.2 | 1.414 |  |  |  | 9.4 | 1.658 | 1.6256 | 1.5932 | 1.5608 | 1.5284 | 1.496 | 1.4676 | 1.4392 | 1.4108 | 1.3824 | 1.354 | 1.3336 | 1.3132 | 1.2928 | 1.2724 | 1.252 | 1.216 | 1.18 | 1.144 | 1.108 | 1.072 | 1.0368 | 1.0016 | 0.9664 | 0.9312 | 0.896 | 0.8628 | 0.8296 | 0.7964 | 0.7632 | 0.73 | 0.6968 | 0.6636 | 0.6304 | 0.5972 | 0.564 |  | 1.354 | 66 | 1.354 | 66
18.3 | 1.416 |  |  |  | 9.5 | 1.6683 | 1.6353 | 1.6023 | 1.5693 | 1.5363 | 1.5033 | 1.4743 | 1.4453 | 1.4163 | 1.3873 | 1.3583 | 1.338 | 1.3177 | 1.2973 | 1.277 | 1.2567 | 1.2203 | 1.184 | 1.1477 | 1.1113 | 1.075 | 1.04 | 1.005 | 0.97 | 0.935 | 0.9 | 0.86667 | 0.83333 | 0.8 | 0.76667 | 0.73333 | 0.7 | 0.66667 | 0.63333 | 0.6 | 0.56667 |  | 1.3583 | 67 | 1.3583 | 67
18.4 | 1.418 |  |  |  | 9.6 | 1.6787 | 1.6451 | 1.6115 | 1.5779 | 1.5443 | 1.5107 | 1.4811 | 1.4515 | 1.4219 | 1.3923 | 1.3627 | 1.3424 | 1.3221 | 1.3019 | 1.2816 | 1.2613 | 1.2247 | 1.188 | 1.1513 | 1.1147 | 1.078 | 1.0432 | 1.0084 | 0.9736 | 0.9388 | 0.904 | 0.87053 | 0.83707 | 0.8036 | 0.77013 | 0.73667 | 0.7032 | 0.66973 | 0.63627 | 0.6028 | 0.56933 |  | 1.3627 | 68 | 1.3627 | 68
18.5 | 1.42 |  |  |  | 9.7 | 1.689 | 1.6548 | 1.6206 | 1.5864 | 1.5522 | 1.518 | 1.4878 | 1.4576 | 1.4274 | 1.3972 | 1.367 | 1.3468 | 1.3266 | 1.3064 | 1.2862 | 1.266 | 1.229 | 1.192 | 1.155 | 1.118 | 1.081 | 1.0464 | 1.0118 | 0.9772 | 0.9426 | 0.908 | 0.8744 | 0.8408 | 0.8072 | 0.7736 | 0.74 | 0.7064 | 0.6728 | 0.6392 | 0.6056 | 0.572 |  | 1.367 | 69 | 1.367 | 69
18.6 | 1.422 |  |  |  | 9.8 | 1.6993 | 1.6645 | 1.6297 | 1.5949 | 1.5601 | 1.5253 | 1.4945 | 1.4637 | 1.4329 | 1.4021 | 1.3713 | 1.3512 | 1.3311 | 1.3109 | 1.2908 | 1.2707 | 1.2333 | 1.196 | 1.1587 | 1.1213 | 1.084 | 1.0496 | 1.0152 | 0.9808 | 0.9464 | 0.912 | 0.87827 | 0.84453 | 0.8108 | 0.77707 | 0.74333 | 0.7096 | 0.67587 | 0.64213 | 0.6084 | 0.57467 |  | 1.3713 | 70 | 1.3713 | 70
18.7 | 1.424 |  |  |  | 9.9 | 1.7097 | 1.6743 | 1.6389 | 1.6035 | 1.5681 | 1.5327 | 1.5013 | 1.4699 | 1.4385 | 1.4071 | 1.3757 | 1.3556 | 1.3355 | 1.3155 | 1.2954 | 1.2753 | 1.2377 | 1.2 | 1.1623 | 1.1247 | 1.087 | 1.0528 | 1.0186 | 0.9844 | 0.9502 | 0.916 | 0.88213 | 0.84827 | 0.8144 | 0.78053 | 0.74667 | 0.7128 | 0.67893 | 0.64507 | 0.6112 | 0.57733 |  | 1.3757 | 71 | 1.3757 | 71
18.8 | 1.426 |  |  |  | 10 | 1.72 | 1.684 | 1.648 | 1.612 | 1.576 | 1.54 | 1.508 | 1.476 | 1.444 | 1.412 | 1.38 | 1.36 | 1.34 | 1.32 | 1.3 | 1.28 | 1.242 | 1.204 | 1.166 | 1.128 | 1.09 | 1.056 | 1.022 | 0.988 | 0.954 | 0.92 | 0.886 | 0.852 | 0.818 | 0.784 | 0.75 | 0.716 | 0.682 | 0.648 | 0.614 | 0.58 |  | 1.38 | 72 | 1.38 | 72
18.9 | 1.428 |  |  |  | 10.1 | 1.7296 | 1.6934 | 1.6571 | 1.6209 | 1.5846 | 1.5484 | 1.5162 | 1.4839 | 1.4517 | 1.4194 | 1.3872 | 1.3668 | 1.3464 | 1.326 | 1.3056 | 1.2852 | 1.2473 | 1.2094 | 1.1714 | 1.1335 | 1.0956 | 1.0614 | 1.0272 | 0.993 | 0.9588 | 0.9246 | 0.89044 | 0.85628 | 0.82212 | 0.78796 | 0.7538 | 0.71964 | 0.68548 | 0.65132 | 0.61716 | 0.583 |  | 1.3872 | 73 | 1.3872 | 73
19 | 1.43 |  |  |  | 10.2 | 1.7392 | 1.7027 | 1.6662 | 1.6298 | 1.5933 | 1.5568 | 1.5243 | 1.4918 | 1.4594 | 1.4269 | 1.3944 | 1.3736 | 1.3528 | 1.332 | 1.3112 | 1.2904 | 1.2526 | 1.2147 | 1.1769 | 1.139 | 1.1012 | 1.0668 | 1.0324 | 0.998 | 0.9636 | 0.9292 | 0.89488 | 0.86056 | 0.82624 | 0.79192 | 0.7576 | 0.72328 | 0.68896 | 0.65464 | 0.62032 | 0.586 |  | 1.3944 | 74 | 1.3944 | 74
19.1 | 1.432 |  |  |  | 10.3 | 1.7488 | 1.7121 | 1.6754 | 1.6386 | 1.6019 | 1.5652 | 1.5325 | 1.4998 | 1.467 | 1.4343 | 1.4016 | 1.3804 | 1.3592 | 1.338 | 1.3168 | 1.2956 | 1.2578 | 1.2201 | 1.1823 | 1.1446 | 1.1068 | 1.0722 | 1.0376 | 1.003 | 0.9684 | 0.9338 | 0.89932 | 0.86484 | 0.83036 | 0.79588 | 0.7614 | 0.72692 | 0.69244 | 0.65796 | 0.62348 | 0.589 |  | 1.4016 | 75 | 1.4016 | 75
19.2 | 1.434 |  |  |  | 10.4 | 1.7584 | 1.7214 | 1.6845 | 1.6475 | 1.6106 | 1.5736 | 1.5406 | 1.5077 | 1.4747 | 1.4418 | 1.4088 | 1.3872 | 1.3656 | 1.344 | 1.3224 | 1.3008 | 1.2631 | 1.2254 | 1.1878 | 1.1501 | 1.1124 | 1.0776 | 1.0428 | 1.008 | 0.9732 | 0.9384 | 0.90376 | 0.86912 | 0.83448 | 0.79984 | 0.7652 | 0.73056 | 0.69592 | 0.66128 | 0.62664 | 0.592 |  | 1.4088 | 76 | 1.4088 | 76
19.3 | 1.436 |  |  |  | 10.5 | 1.768 | 1.7308 | 1.6936 | 1.6564 | 1.6192 | 1.582 | 1.5488 | 1.5156 | 1.4824 | 1.4492 | 1.416 | 1.394 | 1.372 | 1.35 | 1.328 | 1.306 | 1.2684 | 1.2308 | 1.1932 | 1.1556 | 1.118 | 1.083 | 1.048 | 1.013 | 0.978 | 0.943 | 0.9082 | 0.8734 | 0.8386 | 0.8038 | 0.769 | 0.7342 | 0.6994 | 0.6646 | 0.6298 | 0.595 |  | 1.416 | 77 | 1.416 | 77
19.4 | 1.438 |  |  |  | 10.6 | 1.7776 | 1.7402 | 1.7027 | 1.6653 | 1.6278 | 1.5904 | 1.557 | 1.5235 | 1.4901 | 1.4566 | 1.4232 | 1.4008 | 1.3784 | 1.356 | 1.3336 | 1.3112 | 1.2737 | 1.2362 | 1.1986 | 1.1611 | 1.1236 | 1.0884 | 1.0532 | 1.018 | 0.9828 | 0.9476 | 0.91264 | 0.87768 | 0.84272 | 0.80776 | 0.7728 | 0.73784 | 0.70288 | 0.66792 | 0.63296 | 0.598 |  | 1.4232 | 78 | 1.4232 | 78
19.5 | 1.44 |  |  |  | 10.7 | 1.7872 | 1.7495 | 1.7118 | 1.6742 | 1.6365 | 1.5988 | 1.5651 | 1.5314 | 1.4978 | 1.4641 | 1.4304 | 1.4076 | 1.3848 | 1.362 | 1.3392 | 1.3164 | 1.279 | 1.2415 | 1.2041 | 1.1666 | 1.1292 | 1.0938 | 1.0584 | 1.023 | 0.9876 | 0.9522 | 0.91708 | 0.88196 | 0.84684 | 0.81172 | 0.7766 | 0.74148 | 0.70636 | 0.67124 | 0.63612 | 0.601 |  | 1.4304 | 79 | 1.4304 | 79
19.6 | 1.442 |  |  |  | 10.8 | 1.7968 | 1.7589 | 1.721 | 1.683 | 1.6451 | 1.6072 | 1.5733 | 1.5394 | 1.5054 | 1.4715 | 1.4376 | 1.4144 | 1.3912 | 1.368 | 1.3448 | 1.3216 | 1.2842 | 1.2469 | 1.2095 | 1.1722 | 1.1348 | 1.0992 | 1.0636 | 1.028 | 0.9924 | 0.9568 | 0.92152 | 0.88624 | 0.85096 | 0.81568 | 0.7804 | 0.74512 | 0.70984 | 0.67456 | 0.63928 | 0.604 |  | 1.4376 | 80 | 1.4376 | 80
19.7 | 1.444 |  |  |  | 10.9 | 1.8064 | 1.7682 | 1.7301 | 1.6919 | 1.6538 | 1.6156 | 1.5814 | 1.5473 | 1.5131 | 1.479 | 1.4448 | 1.4212 | 1.3976 | 1.374 | 1.3504 | 1.3268 | 1.2895 | 1.2522 | 1.215 | 1.1777 | 1.1404 | 1.1046 | 1.0688 | 1.033 | 0.9972 | 0.9614 | 0.92596 | 0.89052 | 0.85508 | 0.81964 | 0.7842 | 0.74876 | 0.71332 | 0.67788 | 0.64244 | 0.607 |  | 1.4448 | 81 | 1.4448 | 81
19.8 | 1.446 |  |  |  | 11 | 1.816 | 1.7776 | 1.7392 | 1.7008 | 1.6624 | 1.624 | 1.5896 | 1.5552 | 1.5208 | 1.4864 | 1.452 | 1.428 | 1.404 | 1.38 | 1.356 | 1.332 | 1.2948 | 1.2576 | 1.2204 | 1.1832 | 1.146 | 1.11 | 1.074 | 1.038 | 1.002 | 0.966 | 0.9304 | 0.8948 | 0.8592 | 0.8236 | 0.788 | 0.7524 | 0.7168 | 0.6812 | 0.6456 | 0.61 |  | 1.452 | 82 | 1.452 | 82
19.9 | 1.448 |  |  |  | 11.1 | 1.8256 | 1.787 | 1.7483 | 1.7097 | 1.671 | 1.6324 | 1.5978 | 1.5631 | 1.5285 | 1.4938 | 1.4592 | 1.4348 | 1.4104 | 1.386 | 1.3616 | 1.3372 | 1.3001 | 1.263 | 1.2258 | 1.1887 | 1.1516 | 1.1154 | 1.0792 | 1.043 | 1.0068 | 0.9706 | 0.93484 | 0.89908 | 0.86332 | 0.82756 | 0.7918 | 0.75604 | 0.72028 | 0.68452 | 0.64876 | 0.613 |  | 1.4592 | 83 | 1.4592 | 83
20 | 1.45 |  |  |  | 11.2 | 1.8352 | 1.7963 | 1.7574 | 1.7186 | 1.6797 | 1.6408 | 1.6059 | 1.571 | 1.5362 | 1.5013 | 1.4664 | 1.4416 | 1.4168 | 1.392 | 1.3672 | 1.3424 | 1.3054 | 1.2683 | 1.2313 | 1.1942 | 1.1572 | 1.1208 | 1.0844 | 1.048 | 1.0116 | 0.9752 | 0.93928 | 0.90336 | 0.86744 | 0.83152 | 0.7956 | 0.75968 | 0.72376 | 0.68784 | 0.65192 | 0.616 |  | 1.4664 | 84 | 1.4664 | 84
[5 empty] | 11.3 | 1.8448 | 1.8057 | 1.7666 | 1.7274 | 1.6883 | 1.6492 | 1.6141 | 1.579 | 1.5438 | 1.5087 | 1.4736 | 1.4484 | 1.4232 | 1.398 | 1.3728 | 1.3476 | 1.3106 | 1.2737 | 1.2367 | 1.1998 | 1.1628 | 1.1262 | 1.0896 | 1.053 | 1.0164 | 0.9798 | 0.94372 | 0.90764 | 0.87156 | 0.83548 | 0.7994 | 0.76332 | 0.72724 | 0.69116 | 0.65508 | 0.619 |  | 1.4736 | 85 | 1.4736 | 85
Ambient Vs PDP |  |  |  |  | 11.4 | 1.8544 | 1.815 | 1.7757 | 1.7363 | 1.697 | 1.6576 | 1.6222 | 1.5869 | 1.5515 | 1.5162 | 1.4808 | 1.4552 | 1.4296 | 1.404 | 1.3784 | 1.3528 | 1.3159 | 1.279 | 1.2422 | 1.2053 | 1.1684 | 1.1316 | 1.0948 | 1.058 | 1.0212 | 0.9844 | 0.94816 | 0.91192 | 0.87568 | 0.83944 | 0.8032 | 0.76696 | 0.73072 | 0.69448 | 0.65824 | 0.622 |  | 1.4808 | 86 | 1.4808 | 86
[5 empty] | 11.5 | 1.864 | 1.8244 | 1.7848 | 1.7452 | 1.7056 | 1.666 | 1.6304 | 1.5948 | 1.5592 | 1.5236 | 1.488 | 1.462 | 1.436 | 1.41 | 1.384 | 1.358 | 1.3212 | 1.2844 | 1.2476 | 1.2108 | 1.174 | 1.137 | 1.1 | 1.063 | 1.026 | 0.989 | 0.9526 | 0.9162 | 0.8798 | 0.8434 | 0.807 | 0.7706 | 0.7342 | 0.6978 | 0.6614 | 0.625 |  | 1.488 | 87 | 1.488 | 87
[5 empty] | 11.6 | 1.8736 | 1.8338 | 1.7939 | 1.7541 | 1.7142 | 1.6744 | 1.6386 | 1.6027 | 1.5669 | 1.531 | 1.4952 | 1.4688 | 1.4424 | 1.416 | 1.3896 | 1.3632 | 1.3265 | 1.2898 | 1.253 | 1.2163 | 1.1796 | 1.1424 | 1.1052 | 1.068 | 1.0308 | 0.9936 | 0.95704 | 0.92048 | 0.88392 | 0.84736 | 0.8108 | 0.77424 | 0.73768 | 0.70112 | 0.66456 | 0.628 |  | 1.4952 | 88 | 1.4952 | 88
Ambient Temp (°C) | RH = 26% | Row number for water content |  |  | 11.7 | 1.8832 | 1.8431 | 1.803 | 1.763 | 1.7229 | 1.6828 | 1.6467 | 1.6106 | 1.5746 | 1.5385 | 1.5024 | 1.4756 | 1.4488 | 1.422 | 1.3952 | 1.3684 | 1.3318 | 1.2951 | 1.2585 | 1.2218 | 1.1852 | 1.1478 | 1.1104 | 1.073 | 1.0356 | 0.9982 | 0.96148 | 0.92476 | 0.88804 | 0.85132 | 0.8146 | 0.77788 | 0.74116 | 0.70444 | 0.66772 | 0.631 |  | 1.5024 | 89 | 1.5024 | 89
10 | -8 | 65 |  |  | 11.8 | 1.8928 | 1.8525 | 1.8122 | 1.7718 | 1.7315 | 1.6912 | 1.6549 | 1.6186 | 1.5822 | 1.5459 | 1.5096 | 1.4824 | 1.4552 | 1.428 | 1.4008 | 1.3736 | 1.337 | 1.3005 | 1.2639 | 1.2274 | 1.1908 | 1.1532 | 1.1156 | 1.078 | 1.0404 | 1.0028 | 0.96592 | 0.92904 | 0.89216 | 0.85528 | 0.8184 | 0.78152 | 0.74464 | 0.70776 | 0.67088 | 0.634 |  | 1.5096 | 90 | 1.5096 | 90
12 | -6 | 67 |  |  | 11.9 | 1.9024 | 1.8618 | 1.8213 | 1.7807 | 1.7402 | 1.6996 | 1.663 | 1.6265 | 1.5899 | 1.5534 | 1.5168 | 1.4892 | 1.4616 | 1.434 | 1.4064 | 1.3788 | 1.3423 | 1.3058 | 1.2694 | 1.2329 | 1.1964 | 1.1586 | 1.1208 | 1.083 | 1.0452 | 1.0074 | 0.97036 | 0.93332 | 0.89628 | 0.85924 | 0.8222 | 0.78516 | 0.74812 | 0.71108 | 0.67404 | 0.637 |  | 1.5168 | 91 | 1.5168 | 91
14 | -5 | 68 |  |  | 12 | 1.912 | 1.8712 | 1.8304 | 1.7896 | 1.7488 | 1.708 | 1.6712 | 1.6344 | 1.5976 | 1.5608 | 1.524 | 1.496 | 1.468 | 1.44 | 1.412 | 1.384 | 1.3476 | 1.3112 | 1.2748 | 1.2384 | 1.202 | 1.164 | 1.126 | 1.088 | 1.05 | 1.012 | 0.9748 | 0.9376 | 0.9004 | 0.8632 | 0.826 | 0.7888 | 0.7516 | 0.7144 | 0.6772 | 0.64 |  | 1.524 | 92 | 1.524 | 92
16 | -3 | 70 |  |  | 12.1 | 1.9216 | 1.8806 | 1.8395 | 1.7985 | 1.7574 | 1.7164 | 1.6794 | 1.6423 | 1.6053 | 1.5682 | 1.5312 | 1.5028 | 1.4744 | 1.446 | 1.4176 | 1.3892 | 1.3529 | 1.3166 | 1.2802 | 1.2439 | 1.2076 | 1.1694 | 1.1312 | 1.093 | 1.0548 | 1.0166 | 0.97924 | 0.94188 | 0.90452 | 0.86716 | 0.8298 | 0.79244 | 0.75508 | 0.71772 | 0.68036 | 0.643 |  | 1.5312 | 93 | 1.5312 | 93
18 | -2 | 71 |  |  | 12.2 | 1.9312 | 1.8899 | 1.8486 | 1.8074 | 1.7661 | 1.7248 | 1.6875 | 1.6502 | 1.613 | 1.5757 | 1.5384 | 1.5096 | 1.4808 | 1.452 | 1.4232 | 1.3944 | 1.3582 | 1.3219 | 1.2857 | 1.2494 | 1.2132 | 1.1748 | 1.1364 | 1.098 | 1.0596 | 1.0212 | 0.98368 | 0.94616 | 0.90864 | 0.87112 | 0.8336 | 0.79608 | 0.75856 | 0.72104 | 0.68352 | 0.646 |  | 1.5384 | 94 | 1.5384 | 94
20 | 0 | 73 |  |  | 12.3 | 1.9408 | 1.8993 | 1.8578 | 1.8162 | 1.7747 | 1.7332 | 1.6957 | 1.6582 | 1.6206 | 1.5831 | 1.5456 | 1.5164 | 1.4872 | 1.458 | 1.4288 | 1.3996 | 1.3634 | 1.3273 | 1.2911 | 1.255 | 1.2188 | 1.1802 | 1.1416 | 1.103 | 1.0644 | 1.0258 | 0.98812 | 0.95044 | 0.91276 | 0.87508 | 0.8374 | 0.79972 | 0.76204 | 0.72436 | 0.68668 | 0.649 |  | 1.5456 | 95 | 1.5456 | 95
22 | 1 | 74 |  |  | 12.4 | 1.9504 | 1.9086 | 1.8669 | 1.8251 | 1.7834 | 1.7416 | 1.7038 | 1.6661 | 1.6283 | 1.5906 | 1.5528 | 1.5232 | 1.4936 | 1.464 | 1.4344 | 1.4048 | 1.3687 | 1.3326 | 1.2966 | 1.2605 | 1.2244 | 1.1856 | 1.1468 | 1.108 | 1.0692 | 1.0304 | 0.99256 | 0.95472 | 0.91688 | 0.87904 | 0.8412 | 0.80336 | 0.76552 | 0.72768 | 0.68984 | 0.652 |  | 1.5528 | 96 | 1.5528 | 96
24 | 3 | 76 |  |  | 12.5 | 1.96 | 1.918 | 1.876 | 1.834 | 1.792 | 1.75 | 1.712 | 1.674 | 1.636 | 1.598 | 1.56 | 1.53 | 1.5 | 1.47 | 1.44 | 1.41 | 1.374 | 1.338 | 1.302 | 1.266 | 1.23 | 1.191 | 1.152 | 1.113 | 1.074 | 1.035 | 0.997 | 0.959 | 0.921 | 0.883 | 0.845 | 0.807 | 0.769 | 0.731 | 0.693 | 0.655 |  | 1.56 | 97 | 1.56 | 97
26 | 4 | 77 |  |  | 12.6 | 1.9696 | 1.9274 | 1.8851 | 1.8429 | 1.8006 | 1.7584 | 1.7202 | 1.6819 | 1.6437 | 1.6054 | 1.5672 | 1.5368 | 1.5064 | 1.476 | 1.4456 | 1.4152 | 1.3793 | 1.3434 | 1.3074 | 1.2715 | 1.2356 | 1.1964 | 1.1572 | 1.118 | 1.0788 | 1.0396 | 1.0014 | 0.96328 | 0.92512 | 0.88696 | 0.8488 | 0.81064 | 0.77248 | 0.73432 | 0.69616 | 0.658 |  | 1.5672 | 98 | 1.5672 | 98
28 | 6 | 79 |  |  | 12.7 | 1.9792 | 1.9367 | 1.8942 | 1.8518 | 1.8093 | 1.7668 | 1.7283 | 1.6898 | 1.6514 | 1.6129 | 1.5744 | 1.5436 | 1.5128 | 1.482 | 1.4512 | 1.4204 | 1.3846 | 1.3487 | 1.3129 | 1.277 | 1.2412 | 1.2018 | 1.1624 | 1.123 | 1.0836 | 1.0442 | 1.0059 | 0.96756 | 0.92924 | 0.89092 | 0.8526 | 0.81428 | 0.77596 | 0.73764 | 0.69932 | 0.661 |  | 1.5744 | 99 | 1.5744 | 99
30 | 8 | 81 |  |  | 12.8 | 1.9888 | 1.9461 | 1.9034 | 1.8606 | 1.8179 | 1.7752 | 1.7365 | 1.6978 | 1.659 | 1.6203 | 1.5816 | 1.5504 | 1.5192 | 1.488 | 1.4568 | 1.4256 | 1.3898 | 1.3541 | 1.3183 | 1.2826 | 1.2468 | 1.2072 | 1.1676 | 1.128 | 1.0884 | 1.0488 | 1.0103 | 0.97184 | 0.93336 | 0.89488 | 0.8564 | 0.81792 | 0.77944 | 0.74096 | 0.70248 | 0.664 |  | 1.5816 | 100 | 1.5816 | 100
32 | 9 | 82 |  |  | 12.9 | 1.9984 | 1.9554 | 1.9125 | 1.8695 | 1.8266 | 1.7836 | 1.7446 | 1.7057 | 1.6667 | 1.6278 | 1.5888 | 1.5572 | 1.5256 | 1.494 | 1.4624 | 1.4308 | 1.3951 | 1.3594 | 1.3238 | 1.2881 | 1.2524 | 1.2126 | 1.1728 | 1.133 | 1.0932 | 1.0534 | 1.0148 | 0.97612 | 0.93748 | 0.89884 | 0.8602 | 0.82156 | 0.78292 | 0.74428 | 0.70564 | 0.667 |  | 1.5888 | 101 | 1.5888 | 101
34 | 11 | 84 |  |  | 13 | 2.008 | 1.9648 | 1.9216 | 1.8784 | 1.8352 | 1.792 | 1.7528 | 1.7136 | 1.6744 | 1.6352 | 1.596 | 1.564 | 1.532 | 1.5 | 1.468 | 1.436 | 1.4004 | 1.3648 | 1.3292 | 1.2936 | 1.258 | 1.218 | 1.178 | 1.138 | 1.098 | 1.058 | 1.0192 | 0.9804 | 0.9416 | 0.9028 | 0.864 | 0.8252 | 0.7864 | 0.7476 | 0.7088 | 0.67 |  | 1.596 | 102 | 1.596 | 102
36 | 13 | 86 |  |  | 13.1 | 2.0176 | 1.9742 | 1.9307 | 1.8873 | 1.8438 | 1.8004 | 1.761 | 1.7215 | 1.6821 | 1.6426 | 1.6032 | 1.5708 | 1.5384 | 1.506 | 1.4736 | 1.4412 | 1.4057 | 1.3702 | 1.3346 | 1.2991 | 1.2636 | 1.2234 | 1.1832 | 1.143 | 1.1028 | 1.0626 | 1.0236 | 0.98468 | 0.94572 | 0.90676 | 0.8678 | 0.82884 | 0.78988 | 0.75092 | 0.71196 | 0.673 |  | 1.6032 | 103 | 1.6032 | 103
38 | 14 | 87 |  |  | 13.2 | 2.0272 | 1.9835 | 1.9398 | 1.8962 | 1.8525 | 1.8088 | 1.7691 | 1.7294 | 1.6898 | 1.6501 | 1.6104 | 1.5776 | 1.5448 | 1.512 | 1.4792 | 1.4464 | 1.411 | 1.3755 | 1.3401 | 1.3046 | 1.2692 | 1.2288 | 1.1884 | 1.148 | 1.1076 | 1.0672 | 1.0281 | 0.98896 | 0.94984 | 0.91072 | 0.8716 | 0.83248 | 0.79336 | 0.75424 | 0.71512 | 0.676 |  | 1.6104 | 104 | 1.6104 | 104
40 | 16 | 89 |  |  | 13.3 | 2.0368 | 1.9929 | 1.949 | 1.905 | 1.8611 | 1.8172 | 1.7773 | 1.7374 | 1.6974 | 1.6575 | 1.6176 | 1.5844 | 1.5512 | 1.518 | 1.4848 | 1.4516 | 1.4162 | 1.3809 | 1.3455 | 1.3102 | 1.2748 | 1.2342 | 1.1936 | 1.153 | 1.1124 | 1.0718 | 1.0325 | 0.99324 | 0.95396 | 0.91468 | 0.8754 | 0.83612 | 0.79684 | 0.75756 | 0.71828 | 0.679 |  | 1.6176 | 105 | 1.6176 | 105
42 | 18 | 91 |  |  | 13.4 | 2.0464 | 2.0022 | 1.9581 | 1.9139 | 1.8698 | 1.8256 | 1.7854 | 1.7453 | 1.7051 | 1.665 | 1.6248 | 1.5912 | 1.5576 | 1.524 | 1.4904 | 1.4568 | 1.4215 | 1.3862 | 1.351 | 1.3157 | 1.2804 | 1.2396 | 1.1988 | 1.158 | 1.1172 | 1.0764 | 1.037 | 0.99752 | 0.95808 | 0.91864 | 0.8792 | 0.83976 | 0.80032 | 0.76088 | 0.72144 | 0.682 |  | 1.6248 | 106 | 1.6248 | 106
44 | 19 | 92 |  |  | 13.5 | 2.056 | 2.0116 | 1.9672 | 1.9228 | 1.8784 | 1.834 | 1.7936 | 1.7532 | 1.7128 | 1.6724 | 1.632 | 1.598 | 1.564 | 1.53 | 1.496 | 1.462 | 1.4268 | 1.3916 | 1.3564 | 1.3212 | 1.286 | 1.245 | 1.204 | 1.163 | 1.122 | 1.081 | 1.0414 | 1.0018 | 0.9622 | 0.9226 | 0.883 | 0.8434 | 0.8038 | 0.7642 | 0.7246 | 0.685 |  | 1.632 | 107 | 1.632 | 107
46 | 21 | 94 |  |  | 13.6 | 2.0656 | 2.021 | 1.9763 | 1.9317 | 1.887 | 1.8424 | 1.8018 | 1.7611 | 1.7205 | 1.6798 | 1.6392 | 1.6048 | 1.5704 | 1.536 | 1.5016 | 1.4672 | 1.4321 | 1.397 | 1.3618 | 1.3267 | 1.2916 | 1.2504 | 1.2092 | 1.168 | 1.1268 | 1.0856 | 1.0458 | 1.0061 | 0.96632 | 0.92656 | 0.8868 | 0.84704 | 0.80728 | 0.76752 | 0.72776 | 0.688 |  | 1.6392 | 108 | 1.6392 | 108
48 | 23 | 96 |  |  | 13.7 | 2.0752 | 2.0303 | 1.9854 | 1.9406 | 1.8957 | 1.8508 | 1.8099 | 1.769 | 1.7282 | 1.6873 | 1.6464 | 1.6116 | 1.5768 | 1.542 | 1.5072 | 1.4724 | 1.4374 | 1.4023 | 1.3673 | 1.3322 | 1.2972 | 1.2558 | 1.2144 | 1.173 | 1.1316 | 1.0902 | 1.0503 | 1.0104 | 0.97044 | 0.93052 | 0.8906 | 0.85068 | 0.81076 | 0.77084 | 0.73092 | 0.691 |  | 1.6464 | 109 | 1.6464 | 109
50 | 24 | 97 |  |  | 13.8 | 2.0848 | 2.0397 | 1.9946 | 1.9494 | 1.9043 | 1.8592 | 1.8181 | 1.777 | 1.7358 | 1.6947 | 1.6536 | 1.6184 | 1.5832 | 1.548 | 1.5128 | 1.4776 | 1.4426 | 1.4077 | 1.3727 | 1.3378 | 1.3028 | 1.2612 | 1.2196 | 1.178 | 1.1364 | 1.0948 | 1.0547 | 1.0146 | 0.97456 | 0.93448 | 0.8944 | 0.85432 | 0.81424 | 0.77416 | 0.73408 | 0.694 |  | 1.6536 | 110 | 1.6536 | 110
52 | 26 | 99 |  |  | 13.9 | 2.0944 | 2.049 | 2.0037 | 1.9583 | 1.913 | 1.8676 | 1.8262 | 1.7849 | 1.7435 | 1.7022 | 1.6608 | 1.6252 | 1.5896 | 1.554 | 1.5184 | 1.4828 | 1.4479 | 1.413 | 1.3782 | 1.3433 | 1.3084 | 1.2666 | 1.2248 | 1.183 | 1.1412 | 1.0994 | 1.0592 | 1.0189 | 0.97868 | 0.93844 | 0.8982 | 0.85796 | 0.81772 | 0.77748 | 0.73724 | 0.697 |  | 1.6608 | 111 | 1.6608 | 111
54 | 28 | 101 |  |  | 14 | 2.104 | 2.0584 | 2.0128 | 1.9672 | 1.9216 | 1.876 | 1.8344 | 1.7928 | 1.7512 | 1.7096 | 1.668 | 1.632 | 1.596 | 1.56 | 1.524 | 1.488 | 1.4532 | 1.4184 | 1.3836 | 1.3488 | 1.314 | 1.272 | 1.23 | 1.188 | 1.146 | 1.104 | 1.0636 | 1.0232 | 0.9828 | 0.9424 | 0.902 | 0.8616 | 0.8212 | 0.7808 | 0.7404 | 0.7 |  | 1.668 | 112 | 1.668 | 112
56 | 29 | 102 |  |  | 14.1 | 2.1136 | 2.0678 | 2.0219 | 1.9761 | 1.9302 | 1.8844 | 1.8426 | 1.8007 | 1.7589 | 1.717 | 1.6752 | 1.6388 | 1.6024 | 1.566 | 1.5296 | 1.4932 | 1.4585 | 1.4238 | 1.389 | 1.3543 | 1.3196 | 1.2774 | 1.2352 | 1.193 | 1.1508 | 1.1086 | 1.068 | 1.0275 | 0.98692 | 0.94636 | 0.9058 | 0.86524 | 0.82468 | 0.78412 | 0.74356 | 0.703 |  | 1.6752 | 113 | 1.6752 | 113
[5 empty] | 14.2 | 2.1232 | 2.0771 | 2.031 | 1.985 | 1.9389 | 1.8928 | 1.8507 | 1.8086 | 1.7666 | 1.7245 | 1.6824 | 1.6456 | 1.6088 | 1.572 | 1.5352 | 1.4984 | 1.4638 | 1.4291 | 1.3945 | 1.3598 | 1.3252 | 1.2828 | 1.2404 | 1.198 | 1.1556 | 1.1132 | 1.0725 | 1.0318 | 0.99104 | 0.95032 | 0.9096 | 0.86888 | 0.82816 | 0.78744 | 0.74672 | 0.706 |  | 1.6824 | 114 | 1.6824 | 114
[5 empty] | 14.3 | 2.1328 | 2.0865 | 2.0402 | 1.9938 | 1.9475 | 1.9012 | 1.8589 | 1.8166 | 1.7742 | 1.7319 | 1.6896 | 1.6524 | 1.6152 | 1.578 | 1.5408 | 1.5036 | 1.469 | 1.4345 | 1.3999 | 1.3654 | 1.3308 | 1.2882 | 1.2456 | 1.203 | 1.1604 | 1.1178 | 1.0769 | 1.036 | 0.99516 | 0.95428 | 0.9134 | 0.87252 | 0.83164 | 0.79076 | 0.74988 | 0.709 |  | 1.6896 | 115 | 1.6896 | 115
[5 empty] | 14.4 | 2.1424 | 2.0958 | 2.0493 | 2.0027 | 1.9562 | 1.9096 | 1.867 | 1.8245 | 1.7819 | 1.7394 | 1.6968 | 1.6592 | 1.6216 | 1.584 | 1.5464 | 1.5088 | 1.4743 | 1.4398 | 1.4054 | 1.3709 | 1.3364 | 1.2936 | 1.2508 | 1.208 | 1.1652 | 1.1224 | 1.0814 | 1.0403 | 0.99928 | 0.95824 | 0.9172 | 0.87616 | 0.83512 | 0.79408 | 0.75304 | 0.712 |  | 1.6968 | 116 | 1.6968 | 116
[5 empty] | 14.5 | 2.152 | 2.1052 | 2.0584 | 2.0116 | 1.9648 | 1.918 | 1.8752 | 1.8324 | 1.7896 | 1.7468 | 1.704 | 1.666 | 1.628 | 1.59 | 1.552 | 1.514 | 1.4796 | 1.4452 | 1.4108 | 1.3764 | 1.342 | 1.299 | 1.256 | 1.213 | 1.17 | 1.127 | 1.0858 | 1.0446 | 1.0034 | 0.9622 | 0.921 | 0.8798 | 0.8386 | 0.7974 | 0.7562 | 0.715 |  | 1.704 | 117 | 1.704 | 117
[5 empty] | 14.6 | 2.1616 | 2.1146 | 2.0675 | 2.0205 | 1.9734 | 1.9264 | 1.8834 | 1.8403 | 1.7973 | 1.7542 | 1.7112 | 1.6728 | 1.6344 | 1.596 | 1.5576 | 1.5192 | 1.4849 | 1.4506 | 1.4162 | 1.3819 | 1.3476 | 1.3044 | 1.2612 | 1.218 | 1.1748 | 1.1316 | 1.0902 | 1.0489 | 1.0075 | 0.96616 | 0.9248 | 0.88344 | 0.84208 | 0.80072 | 0.75936 | 0.718 |  | 1.7112 | 118 | 1.7112 | 118
[5 empty] | 14.7 | 2.1712 | 2.1239 | 2.0766 | 2.0294 | 1.9821 | 1.9348 | 1.8915 | 1.8482 | 1.805 | 1.7617 | 1.7184 | 1.6796 | 1.6408 | 1.602 | 1.5632 | 1.5244 | 1.4902 | 1.4559 | 1.4217 | 1.3874 | 1.3532 | 1.3098 | 1.2664 | 1.223 | 1.1796 | 1.1362 | 1.0947 | 1.0532 | 1.0116 | 0.97012 | 0.9286 | 0.88708 | 0.84556 | 0.80404 | 0.76252 | 0.721 |  | 1.7184 | 119 | 1.7184 | 119
[5 empty] | 14.8 | 2.1808 | 2.1333 | 2.0858 | 2.0382 | 1.9907 | 1.9432 | 1.8997 | 1.8562 | 1.8126 | 1.7691 | 1.7256 | 1.6864 | 1.6472 | 1.608 | 1.5688 | 1.5296 | 1.4954 | 1.4613 | 1.4271 | 1.393 | 1.3588 | 1.3152 | 1.2716 | 1.228 | 1.1844 | 1.1408 | 1.0991 | 1.0574 | 1.0158 | 0.97408 | 0.9324 | 0.89072 | 0.84904 | 0.80736 | 0.76568 | 0.724 |  | 1.7256 | 120 | 1.7256 | 120
[5 empty] | 14.9 | 2.1904 | 2.1426 | 2.0949 | 2.0471 | 1.9994 | 1.9516 | 1.9078 | 1.8641 | 1.8203 | 1.7766 | 1.7328 | 1.6932 | 1.6536 | 1.614 | 1.5744 | 1.5348 | 1.5007 | 1.4666 | 1.4326 | 1.3985 | 1.3644 | 1.3206 | 1.2768 | 1.233 | 1.1892 | 1.1454 | 1.1036 | 1.0617 | 1.0199 | 0.97804 | 0.9362 | 0.89436 | 0.85252 | 0.81068 | 0.76884 | 0.727 |  | 1.7328 | 121 | 1.7328 | 121
[5 empty] | 15 | 2.2 | 2.152 | 2.104 | 2.056 | 2.008 | 1.96 | 1.916 | 1.872 | 1.828 | 1.784 | 1.74 | 1.7 | 1.66 | 1.62 | 1.58 | 1.54 | 1.506 | 1.472 | 1.438 | 1.404 | 1.37 | 1.326 | 1.282 | 1.238 | 1.194 | 1.15 | 1.108 | 1.066 | 1.024 | 0.982 | 0.94 | 0.898 | 0.856 | 0.814 | 0.772 | 0.73 |  | 1.74 | 122 | 1.74 | 122
[5 empty] | 15.1 | 2.2087 | 2.1609 | 2.1131 | 2.0653 | 2.0175 | 1.9697 | 1.9255 | 1.8813 | 1.8371 | 1.7929 | 1.7487 | 1.7084 | 1.6681 | 1.6279 | 1.5876 | 1.5473 | 1.5129 | 1.4785 | 1.4441 | 1.4097 | 1.3753 | 1.3315 | 1.2876 | 1.2437 | 1.1999 | 1.156 | 1.114 | 1.072 | 1.03 | 0.988 | 0.946 | 0.904 | 0.862 | 0.82 | 0.778 | 0.736 |  | 1.7487 | 123 | 1.7487 | 123
[5 empty] | 15.2 | 2.2173 | 2.1697 | 2.1221 | 2.0745 | 2.0269 | 1.9793 | 1.9349 | 1.8905 | 1.8461 | 1.8017 | 1.7573 | 1.7168 | 1.6763 | 1.6357 | 1.5952 | 1.5547 | 1.5199 | 1.4851 | 1.4503 | 1.4155 | 1.3807 | 1.3369 | 1.2932 | 1.2495 | 1.2057 | 1.162 | 1.12 | 1.078 | 1.036 | 0.994 | 0.952 | 0.91 | 0.868 | 0.826 | 0.784 | 0.742 |  | 1.7573 | 124 | 1.7573 | 124
[5 empty] | 15.3 | 2.226 | 2.1786 | 2.1312 | 2.0838 | 2.0364 | 1.989 | 1.9444 | 1.8998 | 1.8552 | 1.8106 | 1.766 | 1.7252 | 1.6844 | 1.6436 | 1.6028 | 1.562 | 1.5268 | 1.4916 | 1.4564 | 1.4212 | 1.386 | 1.3424 | 1.2988 | 1.2552 | 1.2116 | 1.168 | 1.126 | 1.084 | 1.042 | 1 | 0.958 | 0.916 | 0.874 | 0.832 | 0.79 | 0.748 |  | 1.766 | 125 | 1.766 | 125
[5 empty] | 15.4 | 2.2347 | 2.1875 | 2.1403 | 2.0931 | 2.0459 | 1.9987 | 1.9539 | 1.9091 | 1.8643 | 1.8195 | 1.7747 | 1.7336 | 1.6925 | 1.6515 | 1.6104 | 1.5693 | 1.5337 | 1.4981 | 1.4625 | 1.4269 | 1.3913 | 1.3479 | 1.3044 | 1.2609 | 1.2175 | 1.174 | 1.132 | 1.09 | 1.048 | 1.006 | 0.964 | 0.922 | 0.88 | 0.838 | 0.796 | 0.754 |  | 1.7747 | 126 | 1.7747 | 126
[5 empty] | 15.5 | 2.2433 | 2.1963 | 2.1493 | 2.1023 | 2.0553 | 2.0083 | 1.9633 | 1.9183 | 1.8733 | 1.8283 | 1.7833 | 1.742 | 1.7007 | 1.6593 | 1.618 | 1.5767 | 1.5407 | 1.5047 | 1.4687 | 1.4327 | 1.3967 | 1.3533 | 1.31 | 1.2667 | 1.2233 | 1.18 | 1.138 | 1.096 | 1.054 | 1.012 | 0.97 | 0.928 | 0.886 | 0.844 | 0.802 | 0.76 |  | 1.7833 | 127 | 1.7833 | 127
[5 empty] | 15.6 | 2.252 | 2.2052 | 2.1584 | 2.1116 | 2.0648 | 2.018 | 1.9728 | 1.9276 | 1.8824 | 1.8372 | 1.792 | 1.7504 | 1.7088 | 1.6672 | 1.6256 | 1.584 | 1.5476 | 1.5112 | 1.4748 | 1.4384 | 1.402 | 1.3588 | 1.3156 | 1.2724 | 1.2292 | 1.186 | 1.144 | 1.102 | 1.06 | 1.018 | 0.976 | 0.934 | 0.892 | 0.85 | 0.808 | 0.766 |  | 1.792 | 128 | 1.792 | 128
[5 empty] | 15.7 | 2.2607 | 2.2141 | 2.1675 | 2.1209 | 2.0743 | 2.0277 | 1.9823 | 1.9369 | 1.8915 | 1.8461 | 1.8007 | 1.7588 | 1.7169 | 1.6751 | 1.6332 | 1.5913 | 1.5545 | 1.5177 | 1.4809 | 1.4441 | 1.4073 | 1.3643 | 1.3212 | 1.2781 | 1.2351 | 1.192 | 1.15 | 1.108 | 1.066 | 1.024 | 0.982 | 0.94 | 0.898 | 0.856 | 0.814 | 0.772 |  | 1.8007 | 129 | 1.8007 | 129
[5 empty] | 15.8 | 2.2693 | 2.2229 | 2.1765 | 2.1301 | 2.0837 | 2.0373 | 1.9917 | 1.9461 | 1.9005 | 1.8549 | 1.8093 | 1.7672 | 1.7251 | 1.6829 | 1.6408 | 1.5987 | 1.5615 | 1.5243 | 1.4871 | 1.4499 | 1.4127 | 1.3697 | 1.3268 | 1.2839 | 1.2409 | 1.198 | 1.156 | 1.114 | 1.072 | 1.03 | 0.988 | 0.946 | 0.904 | 0.862 | 0.82 | 0.778 |  | 1.8093 | 130 | 1.8093 | 130
[5 empty] | 15.9 | 2.278 | 2.2318 | 2.1856 | 2.1394 | 2.0932 | 2.047 | 2.0012 | 1.9554 | 1.9096 | 1.8638 | 1.818 | 1.7756 | 1.7332 | 1.6908 | 1.6484 | 1.606 | 1.5684 | 1.5308 | 1.4932 | 1.4556 | 1.418 | 1.3752 | 1.3324 | 1.2896 | 1.2468 | 1.204 | 1.162 | 1.12 | 1.078 | 1.036 | 0.994 | 0.952 | 0.91 | 0.868 | 0.826 | 0.784 |  | 1.818 | 131 | 1.818 | 131
[5 empty] | 16 | 2.2867 | 2.2407 | 2.1947 | 2.1487 | 2.1027 | 2.0567 | 2.0107 | 1.9647 | 1.9187 | 1.8727 | 1.8267 | 1.784 | 1.7413 | 1.6987 | 1.656 | 1.6133 | 1.5753 | 1.5373 | 1.4993 | 1.4613 | 1.4233 | 1.3807 | 1.338 | 1.2953 | 1.2527 | 1.21 | 1.168 | 1.126 | 1.084 | 1.042 | 1 | 0.958 | 0.916 | 0.874 | 0.832 | 0.79 |  | 1.8267 | 132 | 1.8267 | 132
[5 empty] | 16.1 | 2.2953 | 2.2495 | 2.2037 | 2.1579 | 2.1121 | 2.0663 | 2.0201 | 1.9739 | 1.9277 | 1.8815 | 1.8353 | 1.7924 | 1.7495 | 1.7065 | 1.6636 | 1.6207 | 1.5823 | 1.5439 | 1.5055 | 1.4671 | 1.4287 | 1.3861 | 1.3436 | 1.3011 | 1.2585 | 1.216 | 1.174 | 1.132 | 1.09 | 1.048 | 1.006 | 0.964 | 0.922 | 0.88 | 0.838 | 0.796 |  | 1.8353 | 133 | 1.8353 | 133
[5 empty] | 16.2 | 2.304 | 2.2584 | 2.2128 | 2.1672 | 2.1216 | 2.076 | 2.0296 | 1.9832 | 1.9368 | 1.8904 | 1.844 | 1.8008 | 1.7576 | 1.7144 | 1.6712 | 1.628 | 1.5892 | 1.5504 | 1.5116 | 1.4728 | 1.434 | 1.3916 | 1.3492 | 1.3068 | 1.2644 | 1.222 | 1.18 | 1.138 | 1.096 | 1.054 | 1.012 | 0.97 | 0.928 | 0.886 | 0.844 | 0.802 |  | 1.844 | 134 | 1.844 | 134
[5 empty] | 16.3 | 2.3127 | 2.2673 | 2.2219 | 2.1765 | 2.1311 | 2.0857 | 2.0391 | 1.9925 | 1.9459 | 1.8993 | 1.8527 | 1.8092 | 1.7657 | 1.7223 | 1.6788 | 1.6353 | 1.5961 | 1.5569 | 1.5177 | 1.4785 | 1.4393 | 1.3971 | 1.3548 | 1.3125 | 1.2703 | 1.228 | 1.186 | 1.144 | 1.102 | 1.06 | 1.018 | 0.976 | 0.934 | 0.892 | 0.85 | 0.808 |  | 1.8527 | 135 | 1.8527 | 135
[5 empty] | 16.4 | 2.3213 | 2.2761 | 2.2309 | 2.1857 | 2.1405 | 2.0953 | 2.0485 | 2.0017 | 1.9549 | 1.9081 | 1.8613 | 1.8176 | 1.7739 | 1.7301 | 1.6864 | 1.6427 | 1.6031 | 1.5635 | 1.5239 | 1.4843 | 1.4447 | 1.4025 | 1.3604 | 1.3183 | 1.2761 | 1.234 | 1.192 | 1.15 | 1.108 | 1.066 | 1.024 | 0.982 | 0.94 | 0.898 | 0.856 | 0.814 |  | 1.8613 | 136 | 1.8613 | 136
[5 empty] | 16.5 | 2.33 | 2.285 | 2.24 | 2.195 | 2.15 | 2.105 | 2.058 | 2.011 | 1.964 | 1.917 | 1.87 | 1.826 | 1.782 | 1.738 | 1.694 | 1.65 | 1.61 | 1.57 | 1.53 | 1.49 | 1.45 | 1.408 | 1.366 | 1.324 | 1.282 | 1.24 | 1.198 | 1.156 | 1.114 | 1.072 | 1.03 | 0.988 | 0.946 | 0.904 | 0.862 | 0.82 |  | 1.87 | 137 | 1.87 | 137
[5 empty] | 16.6 | 2.3387 | 2.2939 | 2.2491 | 2.2043 | 2.1595 | 2.1147 | 2.0675 | 2.0203 | 1.9731 | 1.9259 | 1.8787 | 1.8344 | 1.7901 | 1.7459 | 1.7016 | 1.6573 | 1.6169 | 1.5765 | 1.5361 | 1.4957 | 1.4553 | 1.4135 | 1.3716 | 1.3297 | 1.2879 | 1.246 | 1.204 | 1.162 | 1.12 | 1.078 | 1.036 | 0.994 | 0.952 | 0.91 | 0.868 | 0.826 |  | 1.8787 | 138 | 1.8787 | 138
[5 empty] | 16.7 | 2.3473 | 2.3027 | 2.2581 | 2.2135 | 2.1689 | 2.1243 | 2.0769 | 2.0295 | 1.9821 | 1.9347 | 1.8873 | 1.8428 | 1.7983 | 1.7537 | 1.7092 | 1.6647 | 1.6239 | 1.5831 | 1.5423 | 1.5015 | 1.4607 | 1.4189 | 1.3772 | 1.3355 | 1.2937 | 1.252 | 1.21 | 1.168 | 1.126 | 1.084 | 1.042 | 1 | 0.958 | 0.916 | 0.874 | 0.832 |  | 1.8873 | 139 | 1.8873 | 139
[5 empty] | 16.8 | 2.356 | 2.3116 | 2.2672 | 2.2228 | 2.1784 | 2.134 | 2.0864 | 2.0388 | 1.9912 | 1.9436 | 1.896 | 1.8512 | 1.8064 | 1.7616 | 1.7168 | 1.672 | 1.6308 | 1.5896 | 1.5484 | 1.5072 | 1.466 | 1.4244 | 1.3828 | 1.3412 | 1.2996 | 1.258 | 1.216 | 1.174 | 1.132 | 1.09 | 1.048 | 1.006 | 0.964 | 0.922 | 0.88 | 0.838 |  | 1.896 | 140 | 1.896 | 140
[5 empty] | 16.9 | 2.3647 | 2.3205 | 2.2763 | 2.2321 | 2.1879 | 2.1437 | 2.0959 | 2.0481 | 2.0003 | 1.9525 | 1.9047 | 1.8596 | 1.8145 | 1.7695 | 1.7244 | 1.6793 | 1.6377 | 1.5961 | 1.5545 | 1.5129 | 1.4713 | 1.4299 | 1.3884 | 1.3469 | 1.3055 | 1.264 | 1.222 | 1.18 | 1.138 | 1.096 | 1.054 | 1.012 | 0.97 | 0.928 | 0.886 | 0.844 |  | 1.9047 | 141 | 1.9047 | 141
[5 empty] | 17 | 2.3733 | 2.3293 | 2.2853 | 2.2413 | 2.1973 | 2.1533 | 2.1053 | 2.0573 | 2.0093 | 1.9613 | 1.9133 | 1.868 | 1.8227 | 1.7773 | 1.732 | 1.6867 | 1.6447 | 1.6027 | 1.5607 | 1.5187 | 1.4767 | 1.4353 | 1.394 | 1.3527 | 1.3113 | 1.27 | 1.228 | 1.186 | 1.144 | 1.102 | 1.06 | 1.018 | 0.976 | 0.934 | 0.892 | 0.85 |  | 1.9133 | 142 | 1.9133 | 142
[5 empty] | 17.1 | 2.382 | 2.3382 | 2.2944 | 2.2506 | 2.2068 | 2.163 | 2.1148 | 2.0666 | 2.0184 | 1.9702 | 1.922 | 1.8764 | 1.8308 | 1.7852 | 1.7396 | 1.694 | 1.6516 | 1.6092 | 1.5668 | 1.5244 | 1.482 | 1.4408 | 1.3996 | 1.3584 | 1.3172 | 1.276 | 1.234 | 1.192 | 1.15 | 1.108 | 1.066 | 1.024 | 0.982 | 0.94 | 0.898 | 0.856 |  | 1.922 | 143 | 1.922 | 143
[5 empty] | 17.2 | 2.3907 | 2.3471 | 2.3035 | 2.2599 | 2.2163 | 2.1727 | 2.1243 | 2.0759 | 2.0275 | 1.9791 | 1.9307 | 1.8848 | 1.8389 | 1.7931 | 1.7472 | 1.7013 | 1.6585 | 1.6157 | 1.5729 | 1.5301 | 1.4873 | 1.4463 | 1.4052 | 1.3641 | 1.3231 | 1.282 | 1.24 | 1.198 | 1.156 | 1.114 | 1.072 | 1.03 | 0.988 | 0.946 | 0.904 | 0.862 |  | 1.9307 | 144 | 1.9307 | 144
[5 empty] | 17.3 | 2.3993 | 2.3559 | 2.3125 | 2.2691 | 2.2257 | 2.1823 | 2.1337 | 2.0851 | 2.0365 | 1.9879 | 1.9393 | 1.8932 | 1.8471 | 1.8009 | 1.7548 | 1.7087 | 1.6655 | 1.6223 | 1.5791 | 1.5359 | 1.4927 | 1.4517 | 1.4108 | 1.3699 | 1.3289 | 1.288 | 1.246 | 1.204 | 1.162 | 1.12 | 1.078 | 1.036 | 0.994 | 0.952 | 0.91 | 0.868 |  | 1.9393 | 145 | 1.9393 | 145
[5 empty] | 17.4 | 2.408 | 2.3648 | 2.3216 | 2.2784 | 2.2352 | 2.192 | 2.1432 | 2.0944 | 2.0456 | 1.9968 | 1.948 | 1.9016 | 1.8552 | 1.8088 | 1.7624 | 1.716 | 1.6724 | 1.6288 | 1.5852 | 1.5416 | 1.498 | 1.4572 | 1.4164 | 1.3756 | 1.3348 | 1.294 | 1.252 | 1.21 | 1.168 | 1.126 | 1.084 | 1.042 | 1 | 0.958 | 0.916 | 0.874 |  | 1.948 | 146 | 1.948 | 146
[5 empty] | 17.5 | 2.4167 | 2.3737 | 2.3307 | 2.2877 | 2.2447 | 2.2017 | 2.1527 | 2.1037 | 2.0547 | 2.0057 | 1.9567 | 1.91 | 1.8633 | 1.8167 | 1.77 | 1.7233 | 1.6793 | 1.6353 | 1.5913 | 1.5473 | 1.5033 | 1.4627 | 1.422 | 1.3813 | 1.3407 | 1.3 | 1.258 | 1.216 | 1.174 | 1.132 | 1.09 | 1.048 | 1.006 | 0.964 | 0.922 | 0.88 |  | 1.9567 | 147 | 1.9567 | 147
[5 empty] | 17.6 | 2.4253 | 2.3825 | 2.3397 | 2.2969 | 2.2541 | 2.2113 | 2.1621 | 2.1129 | 2.0637 | 2.0145 | 1.9653 | 1.9184 | 1.8715 | 1.8245 | 1.7776 | 1.7307 | 1.6863 | 1.6419 | 1.5975 | 1.5531 | 1.5087 | 1.4681 | 1.4276 | 1.3871 | 1.3465 | 1.306 | 1.264 | 1.222 | 1.18 | 1.138 | 1.096 | 1.054 | 1.012 | 0.97 | 0.928 | 0.886 |  | 1.9653 | 148 | 1.9653 | 148
[5 empty] | 17.7 | 2.434 | 2.3914 | 2.3488 | 2.3062 | 2.2636 | 2.221 | 2.1716 | 2.1222 | 2.0728 | 2.0234 | 1.974 | 1.9268 | 1.8796 | 1.8324 | 1.7852 | 1.738 | 1.6932 | 1.6484 | 1.6036 | 1.5588 | 1.514 | 1.4736 | 1.4332 | 1.3928 | 1.3524 | 1.312 | 1.27 | 1.228 | 1.186 | 1.144 | 1.102 | 1.06 | 1.018 | 0.976 | 0.934 | 0.892 |  | 1.974 | 149 | 1.974 | 149
[5 empty] | 17.8 | 2.4427 | 2.4003 | 2.3579 | 2.3155 | 2.2731 | 2.2307 | 2.1811 | 2.1315 | 2.0819 | 2.0323 | 1.9827 | 1.9352 | 1.8877 | 1.8403 | 1.7928 | 1.7453 | 1.7001 | 1.6549 | 1.6097 | 1.5645 | 1.5193 | 1.4791 | 1.4388 | 1.3985 | 1.3583 | 1.318 | 1.276 | 1.234 | 1.192 | 1.15 | 1.108 | 1.066 | 1.024 | 0.982 | 0.94 | 0.898 |  | 1.9827 | 150 | 1.9827 | 150
[5 empty] | 17.9 | 2.4513 | 2.4091 | 2.3669 | 2.3247 | 2.2825 | 2.2403 | 2.1905 | 2.1407 | 2.0909 | 2.0411 | 1.9913 | 1.9436 | 1.8959 | 1.8481 | 1.8004 | 1.7527 | 1.7071 | 1.6615 | 1.6159 | 1.5703 | 1.5247 | 1.4845 | 1.4444 | 1.4043 | 1.3641 | 1.324 | 1.282 | 1.24 | 1.198 | 1.156 | 1.114 | 1.072 | 1.03 | 0.988 | 0.946 | 0.904 |  | 1.9913 | 151 | 1.9913 | 151
[5 empty] | 18 | 2.46 | 2.418 | 2.376 | 2.334 | 2.292 | 2.25 | 2.2 | 2.15 | 2.1 | 2.05 | 2 | 1.952 | 1.904 | 1.856 | 1.808 | 1.76 | 1.714 | 1.668 | 1.622 | 1.576 | 1.53 | 1.49 | 1.45 | 1.41 | 1.37 | 1.33 | 1.288 | 1.246 | 1.204 | 1.162 | 1.12 | 1.078 | 1.036 | 0.994 | 0.952 | 0.91 |  | 2 | 152 | 2 | 152
[43 empty] | Max | 2 | Max | 2
[43 empty] | Min | 1 | Min | 1

## Correction Factors 60Hz (hidden)
Pressure Correction |  |  | Ambient Correction |  | PDP Inlet Correction - EV
Inlet pressure | Correction factor |  | Ambient temperature | Correction factor |  | 25 | 26 | 27 | 28 | 29 | 30 | 31 | 32 | 33 | 34 | 35 | 36 | 37 | 38 | 39 | 40 | 41 | 42 | 43 | 44 | 45 | 46 | 47 | 48 | 49 | 50 | 51 | 52 | 53 | 54 | 55 |  | Relevant Column |  |  | Relevant Column
5 | 0.9 |  | 25 | 1.1 | 4 | 1.09 | 1.09 | 1.09 | 1.09 | 1.09 | 1.09 | 1.078 | 1.066 | 1.054 | 1.042 | 1.03 | 1.02 | 1.01 | 1 | 0.97143 | 0.94286 | 0.91429 | 0.88571 | 0.85714 | 0.82857 | 0.8 | 0.772 | 0.744 | 0.716 | 0.688 | 0.66 | 0.636 | 0.612 | 0.588 | 0.564 | 0.54 |  | 1.03 | 2 |  | 1.03 | 2
5.1 | 0.906 |  | 26 | 1.092 | 4.1 | 1.097 | 1.097 | 1.097 | 1.097 | 1.097 | 1.097 | 1.0849 | 1.0727 | 1.0606 | 1.0485 | 1.0363 | 1.0259 | 1.0154 | 1.005 | 0.97648 | 0.94795 | 0.91943 | 0.8909 | 0.86238 | 0.83386 | 0.80533 | 0.77693 | 0.74853 | 0.72013 | 0.69173 | 0.66333 | 0.63927 | 0.6152 | 0.59113 | 0.56707 | 0.543 |  | 1.0363 | 3 |  | 1.0363 | 3
5.2 | 0.912 |  | 27 | 1.084 | 4.2 | 1.104 | 1.104 | 1.104 | 1.104 | 1.104 | 1.104 | 1.0917 | 1.0795 | 1.0672 | 1.0549 | 1.0427 | 1.0318 | 1.0209 | 1.01 | 0.98152 | 0.95305 | 0.92457 | 0.8961 | 0.86762 | 0.83914 | 0.81067 | 0.78187 | 0.75307 | 0.72427 | 0.69547 | 0.66667 | 0.64253 | 0.6184 | 0.59427 | 0.57013 | 0.546 |  | 1.0427 | 4 |  | 1.0427 | 4
5.3 | 0.918 |  | 28 | 1.076 | 4.3 | 1.111 | 1.111 | 1.111 | 1.111 | 1.111 | 1.111 | 1.0986 | 1.0862 | 1.0738 | 1.0614 | 1.049 | 1.0377 | 1.0263 | 1.015 | 0.98657 | 0.95814 | 0.92971 | 0.90129 | 0.87286 | 0.84443 | 0.816 | 0.7868 | 0.7576 | 0.7284 | 0.6992 | 0.67 | 0.6458 | 0.6216 | 0.5974 | 0.5732 | 0.549 |  | 1.049 | 5 |  | 1.049 | 5
5.4 | 0.924 |  | 29 | 1.068 | 4.4 | 1.118 | 1.118 | 1.118 | 1.118 | 1.118 | 1.118 | 1.1055 | 1.0929 | 1.0804 | 1.0679 | 1.0553 | 1.0436 | 1.0318 | 1.02 | 0.99162 | 0.96324 | 0.93486 | 0.90648 | 0.8781 | 0.84971 | 0.82133 | 0.79173 | 0.76213 | 0.73253 | 0.70293 | 0.67333 | 0.64907 | 0.6248 | 0.60053 | 0.57627 | 0.552 |  | 1.0553 | 6 |  | 1.0553 | 6
5.5 | 0.93 |  | 30 | 1.06 | 4.5 | 1.125 | 1.125 | 1.125 | 1.125 | 1.125 | 1.125 | 1.1123 | 1.0997 | 1.087 | 1.0743 | 1.0617 | 1.0494 | 1.0372 | 1.025 | 0.99667 | 0.96833 | 0.94 | 0.91167 | 0.88333 | 0.855 | 0.82667 | 0.79667 | 0.76667 | 0.73667 | 0.70667 | 0.67667 | 0.65233 | 0.628 | 0.60367 | 0.57933 | 0.555 |  | 1.0617 | 7 |  | 1.0617 | 7
5.6 | 0.936 |  | 31 | 1.052 | 4.6 | 1.132 | 1.132 | 1.132 | 1.132 | 1.132 | 1.132 | 1.1192 | 1.1064 | 1.0936 | 1.0808 | 1.068 | 1.0553 | 1.0427 | 1.03 | 1.0017 | 0.97343 | 0.94514 | 0.91686 | 0.88857 | 0.86029 | 0.832 | 0.8016 | 0.7712 | 0.7408 | 0.7104 | 0.68 | 0.6556 | 0.6312 | 0.6068 | 0.5824 | 0.558 |  | 1.068 | 8 |  | 1.068 | 8
5.7 | 0.942 |  | 32 | 1.044 | 4.7 | 1.139 | 1.139 | 1.139 | 1.139 | 1.139 | 1.139 | 1.1261 | 1.1131 | 1.1002 | 1.0873 | 1.0743 | 1.0612 | 1.0481 | 1.035 | 1.0068 | 0.97852 | 0.95029 | 0.92205 | 0.89381 | 0.86557 | 0.83733 | 0.80653 | 0.77573 | 0.74493 | 0.71413 | 0.68333 | 0.65887 | 0.6344 | 0.60993 | 0.58547 | 0.561 |  | 1.0743 | 9 |  | 1.0743 | 9
5.8 | 0.948 |  | 33 | 1.036 | 4.8 | 1.146 | 1.146 | 1.146 | 1.146 | 1.146 | 1.146 | 1.1329 | 1.1199 | 1.1068 | 1.0937 | 1.0807 | 1.0671 | 1.0536 | 1.04 | 1.0118 | 0.98362 | 0.95543 | 0.92724 | 0.89905 | 0.87086 | 0.84267 | 0.81147 | 0.78027 | 0.74907 | 0.71787 | 0.68667 | 0.66213 | 0.6376 | 0.61307 | 0.58853 | 0.564 |  | 1.0807 | 10 |  | 1.0807 | 10
5.9 | 0.954 |  | 34 | 1.028 | 4.9 | 1.153 | 1.153 | 1.153 | 1.153 | 1.153 | 1.153 | 1.1398 | 1.1266 | 1.1134 | 1.1002 | 1.087 | 1.073 | 1.059 | 1.045 | 1.0169 | 0.98871 | 0.96057 | 0.93243 | 0.90429 | 0.87614 | 0.848 | 0.8164 | 0.7848 | 0.7532 | 0.7216 | 0.69 | 0.6654 | 0.6408 | 0.6162 | 0.5916 | 0.567 |  | 1.087 | 11 |  | 1.087 | 11
6 | 0.96 |  | 35 | 1.02 | 5 | 1.16 | 1.16 | 1.16 | 1.16 | 1.16 | 1.16 | 1.1467 | 1.1333 | 1.12 | 1.1067 | 1.0933 | 1.0789 | 1.0644 | 1.05 | 1.0219 | 0.99381 | 0.96571 | 0.93762 | 0.90952 | 0.88143 | 0.85333 | 0.82133 | 0.78933 | 0.75733 | 0.72533 | 0.69333 | 0.66867 | 0.644 | 0.61933 | 0.59467 | 0.57 |  | 1.0933 | 12 |  | 1.0933 | 12
6.1 | 0.964 |  | 36 | 1.0133 | 5.1 | 1.167 | 1.167 | 1.167 | 1.167 | 1.167 | 1.167 | 1.1535 | 1.1401 | 1.1266 | 1.1131 | 1.0997 | 1.0848 | 1.0699 | 1.055 | 1.027 | 0.9989 | 0.97086 | 0.94281 | 0.91476 | 0.88671 | 0.85867 | 0.82627 | 0.79387 | 0.76147 | 0.72907 | 0.69667 | 0.67193 | 0.6472 | 0.62247 | 0.59773 | 0.573 |  | 1.0997 | 13 |  | 1.0997 | 13
6.2 | 0.968 |  | 37 | 1.0067 | 5.2 | 1.174 | 1.174 | 1.174 | 1.174 | 1.174 | 1.174 | 1.1604 | 1.1468 | 1.1332 | 1.1196 | 1.106 | 1.0907 | 1.0753 | 1.06 | 1.032 | 1.004 | 0.976 | 0.948 | 0.92 | 0.892 | 0.864 | 0.8312 | 0.7984 | 0.7656 | 0.7328 | 0.7 | 0.6752 | 0.6504 | 0.6256 | 0.6008 | 0.576 |  | 1.106 | 14 |  | 1.106 | 14
6.3 | 0.972 |  | 38 | 1 | 5.3 | 1.181 | 1.181 | 1.181 | 1.181 | 1.181 | 1.181 | 1.1673 | 1.1535 | 1.1398 | 1.1261 | 1.1123 | 1.0966 | 1.0808 | 1.065 | 1.037 | 1.0091 | 0.98114 | 0.95319 | 0.92524 | 0.89729 | 0.86933 | 0.83613 | 0.80293 | 0.76973 | 0.73653 | 0.70333 | 0.67847 | 0.6536 | 0.62873 | 0.60387 | 0.579 |  | 1.1123 | 15 |  | 1.1123 | 15
6.4 | 0.976 |  | 39 | 0.99 | 5.4 | 1.188 | 1.188 | 1.188 | 1.188 | 1.188 | 1.188 | 1.1741 | 1.1603 | 1.1464 | 1.1325 | 1.1187 | 1.1024 | 1.0862 | 1.07 | 1.0421 | 1.0142 | 0.98629 | 0.95838 | 0.93048 | 0.90257 | 0.87467 | 0.84107 | 0.80747 | 0.77387 | 0.74027 | 0.70667 | 0.68173 | 0.6568 | 0.63187 | 0.60693 | 0.582 |  | 1.1187 | 16 |  | 1.1187 | 16
6.5 | 0.98 |  | 40 | 0.98 | 5.5 | 1.195 | 1.195 | 1.195 | 1.195 | 1.195 | 1.195 | 1.181 | 1.167 | 1.153 | 1.139 | 1.125 | 1.1083 | 1.0917 | 1.075 | 1.0471 | 1.0193 | 0.99143 | 0.96357 | 0.93571 | 0.90786 | 0.88 | 0.846 | 0.812 | 0.778 | 0.744 | 0.71 | 0.685 | 0.66 | 0.635 | 0.61 | 0.585 |  | 1.125 | 17 |  | 1.125 | 17
6.6 | 0.984 |  | 41 | 0.97 | 5.6 | 1.202 | 1.202 | 1.202 | 1.202 | 1.202 | 1.202 | 1.1879 | 1.1737 | 1.1596 | 1.1455 | 1.1313 | 1.1142 | 1.0971 | 1.08 | 1.0522 | 1.0244 | 0.99657 | 0.96876 | 0.94095 | 0.91314 | 0.88533 | 0.85093 | 0.81653 | 0.78213 | 0.74773 | 0.71333 | 0.68827 | 0.6632 | 0.63813 | 0.61307 | 0.588 |  | 1.1313 | 18 |  | 1.1313 | 18
6.7 | 0.988 |  | 42 | 0.96 | 5.7 | 1.209 | 1.209 | 1.209 | 1.209 | 1.209 | 1.209 | 1.1947 | 1.1805 | 1.1662 | 1.1519 | 1.1377 | 1.1201 | 1.1026 | 1.085 | 1.0572 | 1.0295 | 1.0017 | 0.97395 | 0.94619 | 0.91843 | 0.89067 | 0.85587 | 0.82107 | 0.78627 | 0.75147 | 0.71667 | 0.69153 | 0.6664 | 0.64127 | 0.61613 | 0.591 |  | 1.1377 | 19 |  | 1.1377 | 19
6.8 | 0.992 |  | 43 | 0.95 | 5.8 | 1.216 | 1.216 | 1.216 | 1.216 | 1.216 | 1.216 | 1.2016 | 1.1872 | 1.1728 | 1.1584 | 1.144 | 1.126 | 1.108 | 1.09 | 1.0623 | 1.0346 | 1.0069 | 0.97914 | 0.95143 | 0.92371 | 0.896 | 0.8608 | 0.8256 | 0.7904 | 0.7552 | 0.72 | 0.6948 | 0.6696 | 0.6444 | 0.6192 | 0.594 |  | 1.144 | 20 |  | 1.144 | 20
6.9 | 0.996 |  | 44 | 0.94 | 5.9 | 1.223 | 1.223 | 1.223 | 1.223 | 1.223 | 1.223 | 1.2085 | 1.1939 | 1.1794 | 1.1649 | 1.1503 | 1.1319 | 1.1134 | 1.095 | 1.0673 | 1.0397 | 1.012 | 0.98433 | 0.95667 | 0.929 | 0.90133 | 0.86573 | 0.83013 | 0.79453 | 0.75893 | 0.72333 | 0.69807 | 0.6728 | 0.64753 | 0.62227 | 0.597 |  | 1.1503 | 21 |  | 1.1503 | 21
7 | 1 |  | 45 | 0.93 | 6 | 1.23 | 1.23 | 1.23 | 1.23 | 1.23 | 1.23 | 1.2153 | 1.2007 | 1.186 | 1.1713 | 1.1567 | 1.1378 | 1.1189 | 1.1 | 1.0724 | 1.0448 | 1.0171 | 0.98952 | 0.9619 | 0.93429 | 0.90667 | 0.87067 | 0.83467 | 0.79867 | 0.76267 | 0.72667 | 0.70133 | 0.676 | 0.65067 | 0.62533 | 0.6 |  | 1.1567 | 22 |  | 1.1567 | 22
7.1 | 1.003 |  | 46 | 0.92 | 6.1 | 1.237 | 1.237 | 1.237 | 1.237 | 1.237 | 1.237 | 1.2222 | 1.2074 | 1.1926 | 1.1778 | 1.163 | 1.1437 | 1.1243 | 1.105 | 1.0774 | 1.0499 | 1.0223 | 0.99471 | 0.96714 | 0.93957 | 0.912 | 0.8756 | 0.8392 | 0.8028 | 0.7664 | 0.73 | 0.7046 | 0.6792 | 0.6538 | 0.6284 | 0.603 |  | 1.163 | 23 |  | 1.163 | 23
7.2 | 1.006 |  | 47 | 0.91 | 6.2 | 1.244 | 1.244 | 1.244 | 1.244 | 1.244 | 1.244 | 1.2291 | 1.2141 | 1.1992 | 1.1843 | 1.1693 | 1.1496 | 1.1298 | 1.11 | 1.0825 | 1.055 | 1.0274 | 0.9999 | 0.97238 | 0.94486 | 0.91733 | 0.88053 | 0.84373 | 0.80693 | 0.77013 | 0.73333 | 0.70787 | 0.6824 | 0.65693 | 0.63147 | 0.606 |  | 1.1693 | 24 |  | 1.1693 | 24
7.3 | 1.009 |  | 48 | 0.9 | 6.3 | 1.251 | 1.251 | 1.251 | 1.251 | 1.251 | 1.251 | 1.2359 | 1.2209 | 1.2058 | 1.1907 | 1.1757 | 1.1554 | 1.1352 | 1.115 | 1.0875 | 1.06 | 1.0326 | 1.0051 | 0.97762 | 0.95014 | 0.92267 | 0.88547 | 0.84827 | 0.81107 | 0.77387 | 0.73667 | 0.71113 | 0.6856 | 0.66007 | 0.63453 | 0.609 |  | 1.1757 | 25 |  | 1.1757 | 25
7.4 | 1.012 |  | 49 | 0.89 | 6.4 | 1.258 | 1.258 | 1.258 | 1.258 | 1.258 | 1.258 | 1.2428 | 1.2276 | 1.2124 | 1.1972 | 1.182 | 1.1613 | 1.1407 | 1.12 | 1.0926 | 1.0651 | 1.0377 | 1.0103 | 0.98286 | 0.95543 | 0.928 | 0.8904 | 0.8528 | 0.8152 | 0.7776 | 0.74 | 0.7144 | 0.6888 | 0.6632 | 0.6376 | 0.612 |  | 1.182 | 26 |  | 1.182 | 26
7.5 | 1.015 |  | 50 | 0.88 | 6.5 | 1.265 | 1.265 | 1.265 | 1.265 | 1.265 | 1.265 | 1.2497 | 1.2343 | 1.219 | 1.2037 | 1.1883 | 1.1672 | 1.1461 | 1.125 | 1.0976 | 1.0702 | 1.0429 | 1.0155 | 0.9881 | 0.96071 | 0.93333 | 0.89533 | 0.85733 | 0.81933 | 0.78133 | 0.74333 | 0.71767 | 0.692 | 0.66633 | 0.64067 | 0.615 |  | 1.1883 | 27 |  | 1.1883 | 27
7.6 | 1.018 |  |  |  | 6.6 | 1.272 | 1.272 | 1.272 | 1.272 | 1.272 | 1.272 | 1.2565 | 1.2411 | 1.2256 | 1.2101 | 1.1947 | 1.1731 | 1.1516 | 1.13 | 1.1027 | 1.0753 | 1.048 | 1.0207 | 0.99333 | 0.966 | 0.93867 | 0.90027 | 0.86187 | 0.82347 | 0.78507 | 0.74667 | 0.72093 | 0.6952 | 0.66947 | 0.64373 | 0.618 |  | 1.1947 | 28 |  | 1.1947 | 28
7.7 | 1.021 |  |  |  | 6.7 | 1.279 | 1.279 | 1.279 | 1.279 | 1.279 | 1.279 | 1.2634 | 1.2478 | 1.2322 | 1.2166 | 1.201 | 1.179 | 1.157 | 1.135 | 1.1077 | 1.0804 | 1.0531 | 1.0259 | 0.99857 | 0.97129 | 0.944 | 0.9052 | 0.8664 | 0.8276 | 0.7888 | 0.75 | 0.7242 | 0.6984 | 0.6726 | 0.6468 | 0.621 |  | 1.201 | 29 |  | 1.201 | 29
7.8 | 1.024 |  |  |  | 6.8 | 1.286 | 1.286 | 1.286 | 1.286 | 1.286 | 1.286 | 1.2703 | 1.2545 | 1.2388 | 1.2231 | 1.2073 | 1.1849 | 1.1624 | 1.14 | 1.1128 | 1.0855 | 1.0583 | 1.031 | 1.0038 | 0.97657 | 0.94933 | 0.91013 | 0.87093 | 0.83173 | 0.79253 | 0.75333 | 0.72747 | 0.7016 | 0.67573 | 0.64987 | 0.624 |  | 1.2073 | 30 |  | 1.2073 | 30
7.9 | 1.027 |  |  |  | 6.9 | 1.293 | 1.293 | 1.293 | 1.293 | 1.293 | 1.293 | 1.2771 | 1.2613 | 1.2454 | 1.2295 | 1.2137 | 1.1908 | 1.1679 | 1.145 | 1.1178 | 1.0906 | 1.0634 | 1.0362 | 1.009 | 0.98186 | 0.95467 | 0.91507 | 0.87547 | 0.83587 | 0.79627 | 0.75667 | 0.73073 | 0.7048 | 0.67887 | 0.65293 | 0.627 |  | 1.2137 | 31 |  | 1.2137 | 31
8 | 1.03 |  |  |  | 7 | 1.3 | 1.3 | 1.3 | 1.3 | 1.3 | 1.3 | 1.284 | 1.268 | 1.252 | 1.236 | 1.22 | 1.1967 | 1.1733 | 1.15 | 1.1229 | 1.0957 | 1.0686 | 1.0414 | 1.0143 | 0.98714 | 0.96 | 0.92 | 0.88 | 0.84 | 0.8 | 0.76 | 0.734 | 0.708 | 0.682 | 0.656 | 0.63 |  | 1.22 | 32 |  | 1.22 | 32
8.1 | 1.033 |  |  |  | 7.1 | 1.3083 | 1.3083 | 1.3083 | 1.3083 | 1.3083 | 1.3083 | 1.2919 | 1.2754 | 1.2589 | 1.2425 | 1.226 | 1.2023 | 1.1787 | 1.155 | 1.1277 | 1.1003 | 1.073 | 1.0457 | 1.0183 | 0.991 | 0.96367 | 0.92347 | 0.88327 | 0.84307 | 0.80287 | 0.76267 | 0.73653 | 0.7104 | 0.68427 | 0.65813 | 0.632 |  | 1.226 | 33 |  | 1.226 | 33
8.2 | 1.036 |  |  |  | 7.2 | 1.3167 | 1.3167 | 1.3167 | 1.3167 | 1.3167 | 1.3167 | 1.2997 | 1.2828 | 1.2659 | 1.2489 | 1.232 | 1.208 | 1.184 | 1.16 | 1.1325 | 1.105 | 1.0774 | 1.0499 | 1.0224 | 0.99486 | 0.96733 | 0.92693 | 0.88653 | 0.84613 | 0.80573 | 0.76533 | 0.73907 | 0.7128 | 0.68653 | 0.66027 | 0.634 |  | 1.232 | 34 |  | 1.232 | 34
8.3 | 1.039 |  |  |  | 7.3 | 1.325 | 1.325 | 1.325 | 1.325 | 1.325 | 1.325 | 1.3076 | 1.2902 | 1.2728 | 1.2554 | 1.238 | 1.2137 | 1.1893 | 1.165 | 1.1373 | 1.1096 | 1.0819 | 1.0541 | 1.0264 | 0.99871 | 0.971 | 0.9304 | 0.8898 | 0.8492 | 0.8086 | 0.768 | 0.7416 | 0.7152 | 0.6888 | 0.6624 | 0.636 |  | 1.238 | 35 |  | 1.238 | 35
8.4 | 1.042 |  |  |  | 7.4 | 1.3333 | 1.3333 | 1.3333 | 1.3333 | 1.3333 | 1.3333 | 1.3155 | 1.2976 | 1.2797 | 1.2619 | 1.244 | 1.2193 | 1.1947 | 1.17 | 1.1421 | 1.1142 | 1.0863 | 1.0584 | 1.0305 | 1.0026 | 0.97467 | 0.93387 | 0.89307 | 0.85227 | 0.81147 | 0.77067 | 0.74413 | 0.7176 | 0.69107 | 0.66453 | 0.638 |  | 1.244 | 36 |  | 1.244 | 36
8.5 | 1.045 |  |  |  | 7.5 | 1.3417 | 1.3417 | 1.3417 | 1.3417 | 1.3417 | 1.3417 | 1.3233 | 1.305 | 1.2867 | 1.2683 | 1.25 | 1.225 | 1.2 | 1.175 | 1.1469 | 1.1188 | 1.0907 | 1.0626 | 1.0345 | 1.0064 | 0.97833 | 0.93733 | 0.89633 | 0.85533 | 0.81433 | 0.77333 | 0.74667 | 0.72 | 0.69333 | 0.66667 | 0.64 |  | 1.25 | 37 |  | 1.25 | 37
8.6 | 1.048 |  |  |  | 7.6 | 1.35 | 1.35 | 1.35 | 1.35 | 1.35 | 1.35 | 1.3312 | 1.3124 | 1.2936 | 1.2748 | 1.256 | 1.2307 | 1.2053 | 1.18 | 1.1517 | 1.1234 | 1.0951 | 1.0669 | 1.0386 | 1.0103 | 0.982 | 0.9408 | 0.8996 | 0.8584 | 0.8172 | 0.776 | 0.7492 | 0.7224 | 0.6956 | 0.6688 | 0.642 |  | 1.256 | 38 |  | 1.256 | 38
8.7 | 1.051 |  |  |  | 7.7 | 1.3583 | 1.3583 | 1.3583 | 1.3583 | 1.3583 | 1.3583 | 1.3391 | 1.3198 | 1.3005 | 1.2813 | 1.262 | 1.2363 | 1.2107 | 1.185 | 1.1565 | 1.128 | 1.0996 | 1.0711 | 1.0426 | 1.0141 | 0.98567 | 0.94427 | 0.90287 | 0.86147 | 0.82007 | 0.77867 | 0.75173 | 0.7248 | 0.69787 | 0.67093 | 0.644 |  | 1.262 | 39 |  | 1.262 | 39
8.8 | 1.054 |  |  |  | 7.8 | 1.3667 | 1.3667 | 1.3667 | 1.3667 | 1.3667 | 1.3667 | 1.3469 | 1.3272 | 1.3075 | 1.2877 | 1.268 | 1.242 | 1.216 | 1.19 | 1.1613 | 1.1327 | 1.104 | 1.0753 | 1.0467 | 1.018 | 0.98933 | 0.94773 | 0.90613 | 0.86453 | 0.82293 | 0.78133 | 0.75427 | 0.7272 | 0.70013 | 0.67307 | 0.646 |  | 1.268 | 40 |  | 1.268 | 40
8.9 | 1.057 |  |  |  | 7.9 | 1.375 | 1.375 | 1.375 | 1.375 | 1.375 | 1.375 | 1.3548 | 1.3346 | 1.3144 | 1.2942 | 1.274 | 1.2477 | 1.2213 | 1.195 | 1.1661 | 1.1373 | 1.1084 | 1.0796 | 1.0507 | 1.0219 | 0.993 | 0.9512 | 0.9094 | 0.8676 | 0.8258 | 0.784 | 0.7568 | 0.7296 | 0.7024 | 0.6752 | 0.648 |  | 1.274 | 41 |  | 1.274 | 41
9 | 1.06 |  |  |  | 8 | 1.3833 | 1.3833 | 1.3833 | 1.3833 | 1.3833 | 1.3833 | 1.3627 | 1.342 | 1.3213 | 1.3007 | 1.28 | 1.2533 | 1.2267 | 1.2 | 1.171 | 1.1419 | 1.1129 | 1.0838 | 1.0548 | 1.0257 | 0.99667 | 0.95467 | 0.91267 | 0.87067 | 0.82867 | 0.78667 | 0.75933 | 0.732 | 0.70467 | 0.67733 | 0.65 |  | 1.28 | 42 |  | 1.28 | 42
9.1 | 1.062 |  |  |  | 8.1 | 1.3917 | 1.3917 | 1.3917 | 1.3917 | 1.3917 | 1.3917 | 1.3705 | 1.3494 | 1.3283 | 1.3071 | 1.286 | 1.259 | 1.232 | 1.205 | 1.1758 | 1.1465 | 1.1173 | 1.088 | 1.0588 | 1.0296 | 1.0003 | 0.95813 | 0.91593 | 0.87373 | 0.83153 | 0.78933 | 0.76187 | 0.7344 | 0.70693 | 0.67947 | 0.652 |  | 1.286 | 43 |  | 1.286 | 43
9.2 | 1.064 |  |  |  | 8.2 | 1.4 | 1.4 | 1.4 | 1.4 | 1.4 | 1.4 | 1.3784 | 1.3568 | 1.3352 | 1.3136 | 1.292 | 1.2647 | 1.2373 | 1.21 | 1.1806 | 1.1511 | 1.1217 | 1.0923 | 1.0629 | 1.0334 | 1.004 | 0.9616 | 0.9192 | 0.8768 | 0.8344 | 0.792 | 0.7644 | 0.7368 | 0.7092 | 0.6816 | 0.654 |  | 1.292 | 44 |  | 1.292 | 44
9.3 | 1.066 |  |  |  | 8.3 | 1.4083 | 1.4083 | 1.4083 | 1.4083 | 1.4083 | 1.4083 | 1.3863 | 1.3642 | 1.3421 | 1.3201 | 1.298 | 1.2703 | 1.2427 | 1.215 | 1.1854 | 1.1558 | 1.1261 | 1.0965 | 1.0669 | 1.0373 | 1.0077 | 0.96507 | 0.92247 | 0.87987 | 0.83727 | 0.79467 | 0.76693 | 0.7392 | 0.71147 | 0.68373 | 0.656 |  | 1.298 | 45 |  | 1.298 | 45
9.4 | 1.068 |  |  |  | 8.4 | 1.4167 | 1.4167 | 1.4167 | 1.4167 | 1.4167 | 1.4167 | 1.3941 | 1.3716 | 1.3491 | 1.3265 | 1.304 | 1.276 | 1.248 | 1.22 | 1.1902 | 1.1604 | 1.1306 | 1.1008 | 1.071 | 1.0411 | 1.0113 | 0.96853 | 0.92573 | 0.88293 | 0.84013 | 0.79733 | 0.76947 | 0.7416 | 0.71373 | 0.68587 | 0.658 |  | 1.304 | 46 |  | 1.304 | 46
9.5 | 1.07 |  |  |  | 8.5 | 1.425 | 1.425 | 1.425 | 1.425 | 1.425 | 1.425 | 1.402 | 1.379 | 1.356 | 1.333 | 1.31 | 1.2817 | 1.2533 | 1.225 | 1.195 | 1.165 | 1.135 | 1.105 | 1.075 | 1.045 | 1.015 | 0.972 | 0.929 | 0.886 | 0.843 | 0.8 | 0.772 | 0.744 | 0.716 | 0.688 | 0.66 |  | 1.31 | 47 |  | 1.31 | 47
9.6 | 1.072 |  |  |  | 8.6 | 1.4333 | 1.4333 | 1.4333 | 1.4333 | 1.4333 | 1.4333 | 1.4099 | 1.3864 | 1.3629 | 1.3395 | 1.316 | 1.2873 | 1.2587 | 1.23 | 1.1998 | 1.1696 | 1.1394 | 1.1092 | 1.079 | 1.0489 | 1.0187 | 0.97547 | 0.93227 | 0.88907 | 0.84587 | 0.80267 | 0.77453 | 0.7464 | 0.71827 | 0.69013 | 0.662 |  | 1.316 | 48 |  | 1.316 | 48
9.7 | 1.074 |  |  |  | 8.7 | 1.4417 | 1.4417 | 1.4417 | 1.4417 | 1.4417 | 1.4417 | 1.4177 | 1.3938 | 1.3699 | 1.3459 | 1.322 | 1.293 | 1.264 | 1.235 | 1.2046 | 1.1742 | 1.1439 | 1.1135 | 1.0831 | 1.0527 | 1.0223 | 0.97893 | 0.93553 | 0.89213 | 0.84873 | 0.80533 | 0.77707 | 0.7488 | 0.72053 | 0.69227 | 0.664 |  | 1.322 | 49 |  | 1.322 | 49
9.8 | 1.076 |  |  |  | 8.8 | 1.45 | 1.45 | 1.45 | 1.45 | 1.45 | 1.45 | 1.4256 | 1.4012 | 1.3768 | 1.3524 | 1.328 | 1.2987 | 1.2693 | 1.24 | 1.2094 | 1.1789 | 1.1483 | 1.1177 | 1.0871 | 1.0566 | 1.026 | 0.9824 | 0.9388 | 0.8952 | 0.8516 | 0.808 | 0.7796 | 0.7512 | 0.7228 | 0.6944 | 0.666 |  | 1.328 | 50 |  | 1.328 | 50
9.9 | 1.078 |  |  |  | 8.9 | 1.4583 | 1.4583 | 1.4583 | 1.4583 | 1.4583 | 1.4583 | 1.4335 | 1.4086 | 1.3837 | 1.3589 | 1.334 | 1.3043 | 1.2747 | 1.245 | 1.2142 | 1.1835 | 1.1527 | 1.122 | 1.0912 | 1.0604 | 1.0297 | 0.98587 | 0.94207 | 0.89827 | 0.85447 | 0.81067 | 0.78213 | 0.7536 | 0.72507 | 0.69653 | 0.668 |  | 1.334 | 51 |  | 1.334 | 51
10 | 1.08 |  |  |  | 9 | 1.4667 | 1.4667 | 1.4667 | 1.4667 | 1.4667 | 1.4667 | 1.4413 | 1.416 | 1.3907 | 1.3653 | 1.34 | 1.31 | 1.28 | 1.25 | 1.219 | 1.1881 | 1.1571 | 1.1262 | 1.0952 | 1.0643 | 1.0333 | 0.98933 | 0.94533 | 0.90133 | 0.85733 | 0.81333 | 0.78467 | 0.756 | 0.72733 | 0.69867 | 0.67 |  | 1.34 | 52 |  | 1.34 | 52
10.1 | 1.082 |  |  |  | 9.1 | 1.475 | 1.475 | 1.475 | 1.475 | 1.475 | 1.475 | 1.4492 | 1.4234 | 1.3976 | 1.3718 | 1.346 | 1.3157 | 1.2853 | 1.255 | 1.2239 | 1.1927 | 1.1616 | 1.1304 | 1.0993 | 1.0681 | 1.037 | 0.9928 | 0.9486 | 0.9044 | 0.8602 | 0.816 | 0.7872 | 0.7584 | 0.7296 | 0.7008 | 0.672 |  | 1.346 | 53 |  | 1.346 | 53
10.2 | 1.084 |  |  |  | 9.2 | 1.4833 | 1.4833 | 1.4833 | 1.4833 | 1.4833 | 1.4833 | 1.4571 | 1.4308 | 1.4045 | 1.3783 | 1.352 | 1.3213 | 1.2907 | 1.26 | 1.2287 | 1.1973 | 1.166 | 1.1347 | 1.1033 | 1.072 | 1.0407 | 0.99627 | 0.95187 | 0.90747 | 0.86307 | 0.81867 | 0.78973 | 0.7608 | 0.73187 | 0.70293 | 0.674 |  | 1.352 | 54 |  | 1.352 | 54
10.3 | 1.086 |  |  |  | 9.3 | 1.4917 | 1.4917 | 1.4917 | 1.4917 | 1.4917 | 1.4917 | 1.4649 | 1.4382 | 1.4115 | 1.3847 | 1.358 | 1.327 | 1.296 | 1.265 | 1.2335 | 1.202 | 1.1704 | 1.1389 | 1.1074 | 1.0759 | 1.0443 | 0.99973 | 0.95513 | 0.91053 | 0.86593 | 0.82133 | 0.79227 | 0.7632 | 0.73413 | 0.70507 | 0.676 |  | 1.358 | 55 |  | 1.358 | 55
10.4 | 1.088 |  |  |  | 9.4 | 1.5 | 1.5 | 1.5 | 1.5 | 1.5 | 1.5 | 1.4728 | 1.4456 | 1.4184 | 1.3912 | 1.364 | 1.3327 | 1.3013 | 1.27 | 1.2383 | 1.2066 | 1.1749 | 1.1431 | 1.1114 | 1.0797 | 1.048 | 1.0032 | 0.9584 | 0.9136 | 0.8688 | 0.824 | 0.7948 | 0.7656 | 0.7364 | 0.7072 | 0.678 |  | 1.364 | 56 |  | 1.364 | 56
10.5 | 1.09 |  |  |  | 9.5 | 1.5083 | 1.5083 | 1.5083 | 1.5083 | 1.5083 | 1.5083 | 1.4807 | 1.453 | 1.4253 | 1.3977 | 1.37 | 1.3383 | 1.3067 | 1.275 | 1.2431 | 1.2112 | 1.1793 | 1.1474 | 1.1155 | 1.0836 | 1.0517 | 1.0067 | 0.96167 | 0.91667 | 0.87167 | 0.82667 | 0.79733 | 0.768 | 0.73867 | 0.70933 | 0.68 |  | 1.37 | 57 |  | 1.37 | 57
10.6 | 1.092 |  |  |  | 9.6 | 1.5167 | 1.5167 | 1.5167 | 1.5167 | 1.5167 | 1.5167 | 1.4885 | 1.4604 | 1.4323 | 1.4041 | 1.376 | 1.344 | 1.312 | 1.28 | 1.2479 | 1.2158 | 1.1837 | 1.1516 | 1.1195 | 1.0874 | 1.0553 | 1.0101 | 0.96493 | 0.91973 | 0.87453 | 0.82933 | 0.79987 | 0.7704 | 0.74093 | 0.71147 | 0.682 |  | 1.376 | 58 |  | 1.376 | 58
10.7 | 1.094 |  |  |  | 9.7 | 1.525 | 1.525 | 1.525 | 1.525 | 1.525 | 1.525 | 1.4964 | 1.4678 | 1.4392 | 1.4106 | 1.382 | 1.3497 | 1.3173 | 1.285 | 1.2527 | 1.2204 | 1.1881 | 1.1559 | 1.1236 | 1.0913 | 1.059 | 1.0136 | 0.9682 | 0.9228 | 0.8774 | 0.832 | 0.8024 | 0.7728 | 0.7432 | 0.7136 | 0.684 |  | 1.382 | 59 |  | 1.382 | 59
10.8 | 1.096 |  |  |  | 9.8 | 1.5333 | 1.5333 | 1.5333 | 1.5333 | 1.5333 | 1.5333 | 1.5043 | 1.4752 | 1.4461 | 1.4171 | 1.388 | 1.3553 | 1.3227 | 1.29 | 1.2575 | 1.225 | 1.1926 | 1.1601 | 1.1276 | 1.0951 | 1.0627 | 1.0171 | 0.97147 | 0.92587 | 0.88027 | 0.83467 | 0.80493 | 0.7752 | 0.74547 | 0.71573 | 0.686 |  | 1.388 | 60 |  | 1.388 | 60
10.9 | 1.098 |  |  |  | 9.9 | 1.5417 | 1.5417 | 1.5417 | 1.5417 | 1.5417 | 1.5417 | 1.5121 | 1.4826 | 1.4531 | 1.4235 | 1.394 | 1.361 | 1.328 | 1.295 | 1.2623 | 1.2297 | 1.197 | 1.1643 | 1.1317 | 1.099 | 1.0663 | 1.0205 | 0.97473 | 0.92893 | 0.88313 | 0.83733 | 0.80747 | 0.7776 | 0.74773 | 0.71787 | 0.688 |  | 1.394 | 61 |  | 1.394 | 61
11 | 1.1 |  |  |  | 10 | 1.55 | 1.55 | 1.55 | 1.55 | 1.55 | 1.55 | 1.52 | 1.49 | 1.3 | 1.27 | 1.4 | 1.3667 | 1.3333 | 1.3 | 1.2671 | 1.2343 | 1.2014 | 1.1686 | 1.1357 | 1.1029 | 1.07 | 1.024 | 0.978 | 0.932 | 0.886 | 0.84 | 0.81 | 0.78 | 0.75 | 0.72 | 0.69 |  | 1.4 | 62 |  | 1.4 | 62
11.1 | 1.102
11.2 | 1.104
11.3 | 1.106 | [36 empty] | Max | 1.4 |  | Max | 1.4
11.4 | 1.108 | [36 empty] | Min | 1.03 |  | Min | 1.03
11.5 | 1.11
11.6 | 1.112
11.7 | 1.114
11.8 | 1.116
11.9 | 1.118
12 | 1.12
12.1 | 1.121
12.2 | 1.122
12.3 | 1.123
12.4 | 1.124
12.5 | 1.125 |  |  |  | PDP Inlet Correction - HGB
12.6 | 1.126
12.7 | 1.127 |  |  |  |  | 25 | 26 | 27 | 28 | 29 | 30 | 31 | 32 | 33 | 34 | 35 | 36 | 37 | 38 | 39 | 40 | 41 | 42 | 43 | 44 | 45 | 46 | 47 | 48 | 49 | 50 | 51 | 52 | 53 | 54 | 55 | 56 | 57 | 58 | 59 | 60 |  | Relevant Column |  | Relevant Column
12.8 | 1.128 |  |  |  | 4 | 1.09 | 1.09 | 1.09 | 1.09 | 1.09 | 1.09 | 1.078 | 1.066 | 1.054 | 1.042 | 1.03 | 1.02 | 1.01 | 1 | 0.98714 | 0.97429 | 0.96143 | 0.94857 | 0.93571 | 0.92286 | 0.91 | 0.88 | 0.85 | 0.82 | 0.79 | 0.76 | 0.73 | 0.7 | 0.67 | 0.64 | 0.61 | 0.58 | 0.55 | 0.52 | 0.49 | 0.46 |  | 1.03 | 2 | 1.03 | 2
12.9 | 1.129 |  |  |  | 4.1 | 1.097 | 1.097 | 1.097 | 1.097 | 1.097 | 1.097 | 1.0849 | 1.0727 | 1.0606 | 1.0485 | 1.0363 | 1.0259 | 1.0154 | 1.005 | 0.99195 | 0.9789 | 0.96586 | 0.95281 | 0.93976 | 0.92671 | 0.91367 | 0.8834 | 0.85313 | 0.82287 | 0.7926 | 0.76233 | 0.73233 | 0.70233 | 0.67233 | 0.64233 | 0.61233 | 0.58233 | 0.55233 | 0.52233 | 0.49233 | 0.46233 |  | 1.0363 | 3 | 1.0363 | 3
13 | 1.13 |  |  |  | 4.2 | 1.104 | 1.104 | 1.104 | 1.104 | 1.104 | 1.104 | 1.0917 | 1.0795 | 1.0672 | 1.0549 | 1.0427 | 1.0318 | 1.0209 | 1.01 | 0.99676 | 0.98352 | 0.97029 | 0.95705 | 0.94381 | 0.93057 | 0.91733 | 0.8868 | 0.85627 | 0.82573 | 0.7952 | 0.76467 | 0.73467 | 0.70467 | 0.67467 | 0.64467 | 0.61467 | 0.58467 | 0.55467 | 0.52467 | 0.49467 | 0.46467 |  | 1.0427 | 4 | 1.0427 | 4
13.1 | 1.132 |  |  |  | 4.3 | 1.111 | 1.111 | 1.111 | 1.111 | 1.111 | 1.111 | 1.0986 | 1.0862 | 1.0738 | 1.0614 | 1.049 | 1.0377 | 1.0263 | 1.015 | 1.0016 | 0.98814 | 0.97471 | 0.96129 | 0.94786 | 0.93443 | 0.921 | 0.8902 | 0.8594 | 0.8286 | 0.7978 | 0.767 | 0.737 | 0.707 | 0.677 | 0.647 | 0.617 | 0.587 | 0.557 | 0.527 | 0.497 | 0.467 |  | 1.049 | 5 | 1.049 | 5
13.2 | 1.134 |  |  |  | 4.4 | 1.118 | 1.118 | 1.118 | 1.118 | 1.118 | 1.118 | 1.1055 | 1.0929 | 1.0804 | 1.0679 | 1.0553 | 1.0436 | 1.0318 | 1.02 | 1.0064 | 0.99276 | 0.97914 | 0.96552 | 0.9519 | 0.93829 | 0.92467 | 0.8936 | 0.86253 | 0.83147 | 0.8004 | 0.76933 | 0.73933 | 0.70933 | 0.67933 | 0.64933 | 0.61933 | 0.58933 | 0.55933 | 0.52933 | 0.49933 | 0.46933 |  | 1.0553 | 6 | 1.0553 | 6
13.3 | 1.136 |  |  |  | 4.5 | 1.125 | 1.125 | 1.125 | 1.125 | 1.125 | 1.125 | 1.1123 | 1.0997 | 1.087 | 1.0743 | 1.0617 | 1.0494 | 1.0372 | 1.025 | 1.0112 | 0.99738 | 0.98357 | 0.96976 | 0.95595 | 0.94214 | 0.92833 | 0.897 | 0.86567 | 0.83433 | 0.803 | 0.77167 | 0.74167 | 0.71167 | 0.68167 | 0.65167 | 0.62167 | 0.59167 | 0.56167 | 0.53167 | 0.50167 | 0.47167 |  | 1.0617 | 7 | 1.0617 | 7
13.4 | 1.138 |  |  |  | 4.6 | 1.132 | 1.132 | 1.132 | 1.132 | 1.132 | 1.132 | 1.1192 | 1.1064 | 1.0936 | 1.0808 | 1.068 | 1.0553 | 1.0427 | 1.03 | 1.016 | 1.002 | 0.988 | 0.974 | 0.96 | 0.946 | 0.932 | 0.9004 | 0.8688 | 0.8372 | 0.8056 | 0.774 | 0.744 | 0.714 | 0.684 | 0.654 | 0.624 | 0.594 | 0.564 | 0.534 | 0.504 | 0.474 |  | 1.068 | 8 | 1.068 | 8
13.5 | 1.14 |  |  |  | 4.7 | 1.139 | 1.139 | 1.139 | 1.139 | 1.139 | 1.139 | 1.1261 | 1.1131 | 1.1002 | 1.0873 | 1.0743 | 1.0612 | 1.0481 | 1.035 | 1.0208 | 1.0066 | 0.99243 | 0.97824 | 0.96405 | 0.94986 | 0.93567 | 0.9038 | 0.87193 | 0.84007 | 0.8082 | 0.77633 | 0.74633 | 0.71633 | 0.68633 | 0.65633 | 0.62633 | 0.59633 | 0.56633 | 0.53633 | 0.50633 | 0.47633 |  | 1.0743 | 9 | 1.0743 | 9
13.6 | 1.142 |  |  |  | 4.8 | 1.146 | 1.146 | 1.146 | 1.146 | 1.146 | 1.146 | 1.1329 | 1.1199 | 1.1068 | 1.0937 | 1.0807 | 1.0671 | 1.0536 | 1.04 | 1.0256 | 1.0112 | 0.99686 | 0.98248 | 0.9681 | 0.95371 | 0.93933 | 0.9072 | 0.87507 | 0.84293 | 0.8108 | 0.77867 | 0.74867 | 0.71867 | 0.68867 | 0.65867 | 0.62867 | 0.59867 | 0.56867 | 0.53867 | 0.50867 | 0.47867 |  | 1.0807 | 10 | 1.0807 | 10
13.7 | 1.144 |  |  |  | 4.9 | 1.153 | 1.153 | 1.153 | 1.153 | 1.153 | 1.153 | 1.1398 | 1.1266 | 1.1134 | 1.1002 | 1.087 | 1.073 | 1.059 | 1.045 | 1.0304 | 1.0159 | 1.0013 | 0.98671 | 0.97214 | 0.95757 | 0.943 | 0.9106 | 0.8782 | 0.8458 | 0.8134 | 0.781 | 0.751 | 0.721 | 0.691 | 0.661 | 0.631 | 0.601 | 0.571 | 0.541 | 0.511 | 0.481 |  | 1.087 | 11 | 1.087 | 11
13.8 | 1.146 |  |  |  | 5 | 1.16 | 1.16 | 1.16 | 1.16 | 1.16 | 1.16 | 1.1467 | 1.1333 | 1.12 | 1.1067 | 1.0933 | 1.0789 | 1.0644 | 1.05 | 1.0352 | 1.0205 | 1.0057 | 0.99095 | 0.97619 | 0.96143 | 0.94667 | 0.914 | 0.88133 | 0.84867 | 0.816 | 0.78333 | 0.75333 | 0.72333 | 0.69333 | 0.66333 | 0.63333 | 0.60333 | 0.57333 | 0.54333 | 0.51333 | 0.48333 |  | 1.0933 | 12 | 1.0933 | 12
13.9 | 1.148 |  |  |  | 5.1 | 1.167 | 1.167 | 1.167 | 1.167 | 1.167 | 1.167 | 1.1535 | 1.1401 | 1.1266 | 1.1131 | 1.0997 | 1.0848 | 1.0699 | 1.055 | 1.04 | 1.0251 | 1.0101 | 0.99519 | 0.98024 | 0.96529 | 0.95033 | 0.9174 | 0.88447 | 0.85153 | 0.8186 | 0.78567 | 0.75567 | 0.72567 | 0.69567 | 0.66567 | 0.63567 | 0.60567 | 0.57567 | 0.54567 | 0.51567 | 0.48567 |  | 1.0997 | 13 | 1.0997 | 13
14 | 1.15 |  |  |  | 5.2 | 1.174 | 1.174 | 1.174 | 1.174 | 1.174 | 1.174 | 1.1604 | 1.1468 | 1.1332 | 1.1196 | 1.106 | 1.0907 | 1.0753 | 1.06 | 1.0449 | 1.0297 | 1.0146 | 0.99943 | 0.98429 | 0.96914 | 0.954 | 0.9208 | 0.8876 | 0.8544 | 0.8212 | 0.788 | 0.758 | 0.728 | 0.698 | 0.668 | 0.638 | 0.608 | 0.578 | 0.548 | 0.518 | 0.488 |  | 1.106 | 14 | 1.106 | 14
14.1 | 1.151 |  |  |  | 5.3 | 1.181 | 1.181 | 1.181 | 1.181 | 1.181 | 1.181 | 1.1673 | 1.1535 | 1.1398 | 1.1261 | 1.1123 | 1.0966 | 1.0808 | 1.065 | 1.0497 | 1.0343 | 1.019 | 1.0037 | 0.98833 | 0.973 | 0.95767 | 0.9242 | 0.89073 | 0.85727 | 0.8238 | 0.79033 | 0.76033 | 0.73033 | 0.70033 | 0.67033 | 0.64033 | 0.61033 | 0.58033 | 0.55033 | 0.52033 | 0.49033 |  | 1.1123 | 15 | 1.1123 | 15
14.2 | 1.152 |  |  |  | 5.4 | 1.188 | 1.188 | 1.188 | 1.188 | 1.188 | 1.188 | 1.1741 | 1.1603 | 1.1464 | 1.1325 | 1.1187 | 1.1024 | 1.0862 | 1.07 | 1.0545 | 1.039 | 1.0234 | 1.0079 | 0.99238 | 0.97686 | 0.96133 | 0.9276 | 0.89387 | 0.86013 | 0.8264 | 0.79267 | 0.76267 | 0.73267 | 0.70267 | 0.67267 | 0.64267 | 0.61267 | 0.58267 | 0.55267 | 0.52267 | 0.49267 |  | 1.1187 | 16 | 1.1187 | 16
14.3 | 1.153 |  |  |  | 5.5 | 1.195 | 1.195 | 1.195 | 1.195 | 1.195 | 1.195 | 1.181 | 1.167 | 1.153 | 1.139 | 1.125 | 1.1083 | 1.0917 | 1.075 | 1.0593 | 1.0436 | 1.0279 | 1.0121 | 0.99643 | 0.98071 | 0.965 | 0.931 | 0.897 | 0.863 | 0.829 | 0.795 | 0.765 | 0.735 | 0.705 | 0.675 | 0.645 | 0.615 | 0.585 | 0.555 | 0.525 | 0.495 |  | 1.125 | 17 | 1.125 | 17
14.4 | 1.154 |  |  |  | 5.6 | 1.202 | 1.202 | 1.202 | 1.202 | 1.202 | 1.202 | 1.1879 | 1.1737 | 1.1596 | 1.1455 | 1.1313 | 1.1142 | 1.0971 | 1.08 | 1.0641 | 1.0482 | 1.0323 | 1.0164 | 1.0005 | 0.98457 | 0.96867 | 0.9344 | 0.90013 | 0.86587 | 0.8316 | 0.79733 | 0.76733 | 0.73733 | 0.70733 | 0.67733 | 0.64733 | 0.61733 | 0.58733 | 0.55733 | 0.52733 | 0.49733 |  | 1.1313 | 18 | 1.1313 | 18
14.5 | 1.155 |  |  |  | 5.7 | 1.209 | 1.209 | 1.209 | 1.209 | 1.209 | 1.209 | 1.1947 | 1.1805 | 1.1662 | 1.1519 | 1.1377 | 1.1201 | 1.1026 | 1.085 | 1.0689 | 1.0528 | 1.0367 | 1.0206 | 1.0045 | 0.98843 | 0.97233 | 0.9378 | 0.90327 | 0.86873 | 0.8342 | 0.79967 | 0.76967 | 0.73967 | 0.70967 | 0.67967 | 0.64967 | 0.61967 | 0.58967 | 0.55967 | 0.52967 | 0.49967 |  | 1.1377 | 19 | 1.1377 | 19
14.6 | 1.156 |  |  |  | 5.8 | 1.216 | 1.216 | 1.216 | 1.216 | 1.216 | 1.216 | 1.2016 | 1.1872 | 1.1728 | 1.1584 | 1.144 | 1.126 | 1.108 | 1.09 | 1.0737 | 1.0574 | 1.0411 | 1.0249 | 1.0086 | 0.99229 | 0.976 | 0.9412 | 0.9064 | 0.8716 | 0.8368 | 0.802 | 0.772 | 0.742 | 0.712 | 0.682 | 0.652 | 0.622 | 0.592 | 0.562 | 0.532 | 0.502 |  | 1.144 | 20 | 1.144 | 20
14.7 | 1.157 |  |  |  | 5.9 | 1.223 | 1.223 | 1.223 | 1.223 | 1.223 | 1.223 | 1.2085 | 1.1939 | 1.1794 | 1.1649 | 1.1503 | 1.1319 | 1.1134 | 1.095 | 1.0785 | 1.062 | 1.0456 | 1.0291 | 1.0126 | 0.99614 | 0.97967 | 0.9446 | 0.90953 | 0.87447 | 0.8394 | 0.80433 | 0.77433 | 0.74433 | 0.71433 | 0.68433 | 0.65433 | 0.62433 | 0.59433 | 0.56433 | 0.53433 | 0.50433 |  | 1.1503 | 21 | 1.1503 | 21
14.8 | 1.158 |  |  |  | 6 | 1.23 | 1.23 | 1.23 | 1.23 | 1.23 | 1.23 | 1.2153 | 1.2007 | 1.186 | 1.1713 | 1.1567 | 1.1378 | 1.1189 | 1.1 | 1.0833 | 1.0667 | 1.05 | 1.0333 | 1.0167 | 1 | 0.98333 | 0.948 | 0.91267 | 0.87733 | 0.842 | 0.80667 | 0.77667 | 0.74667 | 0.71667 | 0.68667 | 0.65667 | 0.62667 | 0.59667 | 0.56667 | 0.53667 | 0.50667 |  | 1.1567 | 22 | 1.1567 | 22
14.9 | 1.159 |  |  |  | 6.1 | 1.237 | 1.237 | 1.237 | 1.237 | 1.237 | 1.237 | 1.2222 | 1.2074 | 1.1926 | 1.1778 | 1.163 | 1.1437 | 1.1243 | 1.105 | 1.0881 | 1.0713 | 1.0544 | 1.0376 | 1.0207 | 1.0039 | 0.987 | 0.9514 | 0.9158 | 0.8802 | 0.8446 | 0.809 | 0.779 | 0.749 | 0.719 | 0.689 | 0.659 | 0.629 | 0.599 | 0.569 | 0.539 | 0.509 |  | 1.163 | 23 | 1.163 | 23
15 | 1.16 |  |  |  | 6.2 | 1.244 | 1.244 | 1.244 | 1.244 | 1.244 | 1.244 | 1.2291 | 1.2141 | 1.1992 | 1.1843 | 1.1693 | 1.1496 | 1.1298 | 1.11 | 1.093 | 1.0759 | 1.0589 | 1.0418 | 1.0248 | 1.0077 | 0.99067 | 0.9548 | 0.91893 | 0.88307 | 0.8472 | 0.81133 | 0.78133 | 0.75133 | 0.72133 | 0.69133 | 0.66133 | 0.63133 | 0.60133 | 0.57133 | 0.54133 | 0.51133 |  | 1.1693 | 24 | 1.1693 | 24
15.1 | 1.161 |  |  |  | 6.3 | 1.251 | 1.251 | 1.251 | 1.251 | 1.251 | 1.251 | 1.2359 | 1.2209 | 1.2058 | 1.1907 | 1.1757 | 1.1554 | 1.1352 | 1.115 | 1.0978 | 1.0805 | 1.0633 | 1.046 | 1.0288 | 1.0116 | 0.99433 | 0.9582 | 0.92207 | 0.88593 | 0.8498 | 0.81367 | 0.78367 | 0.75367 | 0.72367 | 0.69367 | 0.66367 | 0.63367 | 0.60367 | 0.57367 | 0.54367 | 0.51367 |  | 1.1757 | 25 | 1.1757 | 25
15.2 | 1.162 |  |  |  | 6.4 | 1.258 | 1.258 | 1.258 | 1.258 | 1.258 | 1.258 | 1.2428 | 1.2276 | 1.2124 | 1.1972 | 1.182 | 1.1613 | 1.1407 | 1.12 | 1.1026 | 1.0851 | 1.0677 | 1.0503 | 1.0329 | 1.0154 | 0.998 | 0.9616 | 0.9252 | 0.8888 | 0.8524 | 0.816 | 0.786 | 0.756 | 0.726 | 0.696 | 0.666 | 0.636 | 0.606 | 0.576 | 0.546 | 0.516 |  | 1.182 | 26 | 1.182 | 26
15.3 | 1.163 |  |  |  | 6.5 | 1.265 | 1.265 | 1.265 | 1.265 | 1.265 | 1.265 | 1.2497 | 1.2343 | 1.219 | 1.2037 | 1.1883 | 1.1672 | 1.1461 | 1.125 | 1.1074 | 1.0898 | 1.0721 | 1.0545 | 1.0369 | 1.0193 | 1.0017 | 0.965 | 0.92833 | 0.89167 | 0.855 | 0.81833 | 0.78833 | 0.75833 | 0.72833 | 0.69833 | 0.66833 | 0.63833 | 0.60833 | 0.57833 | 0.54833 | 0.51833 |  | 1.1883 | 27 | 1.1883 | 27
15.4 | 1.164 |  |  |  | 6.6 | 1.272 | 1.272 | 1.272 | 1.272 | 1.272 | 1.272 | 1.2565 | 1.2411 | 1.2256 | 1.2101 | 1.1947 | 1.1731 | 1.1516 | 1.13 | 1.1122 | 1.0944 | 1.0766 | 1.0588 | 1.041 | 1.0231 | 1.0053 | 0.9684 | 0.93147 | 0.89453 | 0.8576 | 0.82067 | 0.79067 | 0.76067 | 0.73067 | 0.70067 | 0.67067 | 0.64067 | 0.61067 | 0.58067 | 0.55067 | 0.52067 |  | 1.1947 | 28 | 1.1947 | 28
15.5 | 1.165 |  |  |  | 6.7 | 1.279 | 1.279 | 1.279 | 1.279 | 1.279 | 1.279 | 1.2634 | 1.2478 | 1.2322 | 1.2166 | 1.201 | 1.179 | 1.157 | 1.135 | 1.117 | 1.099 | 1.081 | 1.063 | 1.045 | 1.027 | 1.009 | 0.9718 | 0.9346 | 0.8974 | 0.8602 | 0.823 | 0.793 | 0.763 | 0.733 | 0.703 | 0.673 | 0.643 | 0.613 | 0.583 | 0.553 | 0.523 |  | 1.201 | 29 | 1.201 | 29
15.6 | 1.166 |  |  |  | 6.8 | 1.286 | 1.286 | 1.286 | 1.286 | 1.286 | 1.286 | 1.2703 | 1.2545 | 1.2388 | 1.2231 | 1.2073 | 1.1849 | 1.1624 | 1.14 | 1.1218 | 1.1036 | 1.0854 | 1.0672 | 1.049 | 1.0309 | 1.0127 | 0.9752 | 0.93773 | 0.90027 | 0.8628 | 0.82533 | 0.79533 | 0.76533 | 0.73533 | 0.70533 | 0.67533 | 0.64533 | 0.61533 | 0.58533 | 0.55533 | 0.52533 |  | 1.2073 | 30 | 1.2073 | 30
15.7 | 1.167 |  |  |  | 6.9 | 1.293 | 1.293 | 1.293 | 1.293 | 1.293 | 1.293 | 1.2771 | 1.2613 | 1.2454 | 1.2295 | 1.2137 | 1.1908 | 1.1679 | 1.145 | 1.1266 | 1.1082 | 1.0899 | 1.0715 | 1.0531 | 1.0347 | 1.0163 | 0.9786 | 0.94087 | 0.90313 | 0.8654 | 0.82767 | 0.79767 | 0.76767 | 0.73767 | 0.70767 | 0.67767 | 0.64767 | 0.61767 | 0.58767 | 0.55767 | 0.52767 |  | 1.2137 | 31 | 1.2137 | 31
15.8 | 1.168 |  |  |  | 7 | 1.3 | 1.3 | 1.3 | 1.3 | 1.3 | 1.3 | 1.284 | 1.268 | 1.252 | 1.236 | 1.22 | 1.1967 | 1.1733 | 1.15 | 1.1314 | 1.1129 | 1.0943 | 1.0757 | 1.0571 | 1.0386 | 1.02 | 0.982 | 0.944 | 0.906 | 0.868 | 0.83 | 0.8 | 0.77 | 0.74 | 0.71 | 0.68 | 0.65 | 0.62 | 0.59 | 0.56 | 0.53 |  | 1.22 | 32 | 1.22 | 32
15.9 | 1.169 |  |  |  | 7.1 | 1.3083 | 1.3083 | 1.3083 | 1.3083 | 1.3083 | 1.3083 | 1.2919 | 1.2754 | 1.2589 | 1.2425 | 1.226 | 1.2023 | 1.1787 | 1.155 | 1.1361 | 1.1173 | 1.0984 | 1.0796 | 1.0607 | 1.0419 | 1.023 | 0.98507 | 0.94713 | 0.9092 | 0.87127 | 0.83333 | 0.80313 | 0.77293 | 0.74273 | 0.71253 | 0.68233 | 0.65213 | 0.62193 | 0.59173 | 0.56153 | 0.53133 |  | 1.226 | 33 | 1.226 | 33
16 | 1.17 |  |  |  | 7.2 | 1.3167 | 1.3167 | 1.3167 | 1.3167 | 1.3167 | 1.3167 | 1.2997 | 1.2828 | 1.2659 | 1.2489 | 1.232 | 1.208 | 1.184 | 1.16 | 1.1409 | 1.1217 | 1.1026 | 1.0834 | 1.0643 | 1.0451 | 1.026 | 0.98813 | 0.95027 | 0.9124 | 0.87453 | 0.83667 | 0.80627 | 0.77587 | 0.74547 | 0.71507 | 0.68467 | 0.65427 | 0.62387 | 0.59347 | 0.56307 | 0.53267 |  | 1.232 | 34 | 1.232 | 34
[5 empty] | 7.3 | 1.325 | 1.325 | 1.325 | 1.325 | 1.325 | 1.325 | 1.3076 | 1.2902 | 1.2728 | 1.2554 | 1.238 | 1.2137 | 1.1893 | 1.165 | 1.1456 | 1.1261 | 1.1067 | 1.0873 | 1.0679 | 1.0484 | 1.029 | 0.9912 | 0.9534 | 0.9156 | 0.8778 | 0.84 | 0.8094 | 0.7788 | 0.7482 | 0.7176 | 0.687 | 0.6564 | 0.6258 | 0.5952 | 0.5646 | 0.534 |  | 1.238 | 35 | 1.238 | 35
[5 empty] | 7.4 | 1.3333 | 1.3333 | 1.3333 | 1.3333 | 1.3333 | 1.3333 | 1.3155 | 1.2976 | 1.2797 | 1.2619 | 1.244 | 1.2193 | 1.1947 | 1.17 | 1.1503 | 1.1306 | 1.1109 | 1.0911 | 1.0714 | 1.0517 | 1.032 | 0.99427 | 0.95653 | 0.9188 | 0.88107 | 0.84333 | 0.81253 | 0.78173 | 0.75093 | 0.72013 | 0.68933 | 0.65853 | 0.62773 | 0.59693 | 0.56613 | 0.53533 |  | 1.244 | 36 | 1.244 | 36
[5 empty] | 7.5 | 1.3417 | 1.3417 | 1.3417 | 1.3417 | 1.3417 | 1.3417 | 1.3233 | 1.305 | 1.2867 | 1.2683 | 1.25 | 1.225 | 1.2 | 1.175 | 1.155 | 1.135 | 1.115 | 1.095 | 1.075 | 1.055 | 1.035 | 0.99733 | 0.95967 | 0.922 | 0.88433 | 0.84667 | 0.81567 | 0.78467 | 0.75367 | 0.72267 | 0.69167 | 0.66067 | 0.62967 | 0.59867 | 0.56767 | 0.53667 |  | 1.25 | 37 | 1.25 | 37
[5 empty] | 7.6 | 1.35 | 1.35 | 1.35 | 1.35 | 1.35 | 1.35 | 1.3312 | 1.3124 | 1.2936 | 1.2748 | 1.256 | 1.2307 | 1.2053 | 1.18 | 1.1597 | 1.1394 | 1.1191 | 1.0989 | 1.0786 | 1.0583 | 1.038 | 1.0004 | 0.9628 | 0.9252 | 0.8876 | 0.85 | 0.8188 | 0.7876 | 0.7564 | 0.7252 | 0.694 | 0.6628 | 0.6316 | 0.6004 | 0.5692 | 0.538 |  | 1.256 | 38 | 1.256 | 38
Ambient Vs PDP |  |  |  |  | 7.7 | 1.3583 | 1.3583 | 1.3583 | 1.3583 | 1.3583 | 1.3583 | 1.3391 | 1.3198 | 1.3005 | 1.2813 | 1.262 | 1.2363 | 1.2107 | 1.185 | 1.1644 | 1.1439 | 1.1233 | 1.1027 | 1.0821 | 1.0616 | 1.041 | 1.0035 | 0.96593 | 0.9284 | 0.89087 | 0.85333 | 0.82193 | 0.79053 | 0.75913 | 0.72773 | 0.69633 | 0.66493 | 0.63353 | 0.60213 | 0.57073 | 0.53933 |  | 1.262 | 39 | 1.262 | 39
[5 empty] | 7.8 | 1.3667 | 1.3667 | 1.3667 | 1.3667 | 1.3667 | 1.3667 | 1.3469 | 1.3272 | 1.3075 | 1.2877 | 1.268 | 1.242 | 1.216 | 1.19 | 1.1691 | 1.1483 | 1.1274 | 1.1066 | 1.0857 | 1.0649 | 1.044 | 1.0065 | 0.96907 | 0.9316 | 0.89413 | 0.85667 | 0.82507 | 0.79347 | 0.76187 | 0.73027 | 0.69867 | 0.66707 | 0.63547 | 0.60387 | 0.57227 | 0.54067 |  | 1.268 | 40 | 1.268 | 40
[5 empty] | 7.9 | 1.375 | 1.375 | 1.375 | 1.375 | 1.375 | 1.375 | 1.3548 | 1.3346 | 1.3144 | 1.2942 | 1.274 | 1.2477 | 1.2213 | 1.195 | 1.1739 | 1.1527 | 1.1316 | 1.1104 | 1.0893 | 1.0681 | 1.047 | 1.0096 | 0.9722 | 0.9348 | 0.8974 | 0.86 | 0.8282 | 0.7964 | 0.7646 | 0.7328 | 0.701 | 0.6692 | 0.6374 | 0.6056 | 0.5738 | 0.542 |  | 1.274 | 41 | 1.274 | 41
Ambient Temp (°C) | RH = 26% | Row number for water content |  |  | 8 | 1.3833 | 1.3833 | 1.3833 | 1.3833 | 1.3833 | 1.3833 | 1.3627 | 1.342 | 1.3213 | 1.3007 | 1.28 | 1.2533 | 1.2267 | 1.2 | 1.1786 | 1.1571 | 1.1357 | 1.1143 | 1.0929 | 1.0714 | 1.05 | 1.0127 | 0.97533 | 0.938 | 0.90067 | 0.86333 | 0.83133 | 0.79933 | 0.76733 | 0.73533 | 0.70333 | 0.67133 | 0.63933 | 0.60733 | 0.57533 | 0.54333 |  | 1.28 | 42 | 1.28 | 42
10 | -8 | 65 |  |  | 8.1 | 1.3917 | 1.3917 | 1.3917 | 1.3917 | 1.3917 | 1.3917 | 1.3705 | 1.3494 | 1.3283 | 1.3071 | 1.286 | 1.259 | 1.232 | 1.205 | 1.1833 | 1.1616 | 1.1399 | 1.1181 | 1.0964 | 1.0747 | 1.053 | 1.0157 | 0.97847 | 0.9412 | 0.90393 | 0.86667 | 0.83447 | 0.80227 | 0.77007 | 0.73787 | 0.70567 | 0.67347 | 0.64127 | 0.60907 | 0.57687 | 0.54467 |  | 1.286 | 43 | 1.286 | 43
12 | -6 | 67 |  |  | 8.2 | 1.4 | 1.4 | 1.4 | 1.4 | 1.4 | 1.4 | 1.3784 | 1.3568 | 1.3352 | 1.3136 | 1.292 | 1.2647 | 1.2373 | 1.21 | 1.188 | 1.166 | 1.144 | 1.122 | 1.1 | 1.078 | 1.056 | 1.0188 | 0.9816 | 0.9444 | 0.9072 | 0.87 | 0.8376 | 0.8052 | 0.7728 | 0.7404 | 0.708 | 0.6756 | 0.6432 | 0.6108 | 0.5784 | 0.546 |  | 1.292 | 44 | 1.292 | 44
14 | -5 | 68 |  |  | 8.3 | 1.4083 | 1.4083 | 1.4083 | 1.4083 | 1.4083 | 1.4083 | 1.3863 | 1.3642 | 1.3421 | 1.3201 | 1.298 | 1.2703 | 1.2427 | 1.215 | 1.1927 | 1.1704 | 1.1481 | 1.1259 | 1.1036 | 1.0813 | 1.059 | 1.0219 | 0.98473 | 0.9476 | 0.91047 | 0.87333 | 0.84073 | 0.80813 | 0.77553 | 0.74293 | 0.71033 | 0.67773 | 0.64513 | 0.61253 | 0.57993 | 0.54733 |  | 1.298 | 45 | 1.298 | 45
16 | -3 | 70 |  |  | 8.4 | 1.4167 | 1.4167 | 1.4167 | 1.4167 | 1.4167 | 1.4167 | 1.3941 | 1.3716 | 1.3491 | 1.3265 | 1.304 | 1.276 | 1.248 | 1.22 | 1.1974 | 1.1749 | 1.1523 | 1.1297 | 1.1071 | 1.0846 | 1.062 | 1.0249 | 0.98787 | 0.9508 | 0.91373 | 0.87667 | 0.84387 | 0.81107 | 0.77827 | 0.74547 | 0.71267 | 0.67987 | 0.64707 | 0.61427 | 0.58147 | 0.54867 |  | 1.304 | 46 | 1.304 | 46
18 | -2 | 71 |  |  | 8.5 | 1.425 | 1.425 | 1.425 | 1.425 | 1.425 | 1.425 | 1.402 | 1.379 | 1.356 | 1.333 | 1.31 | 1.2817 | 1.2533 | 1.225 | 1.2021 | 1.1793 | 1.1564 | 1.1336 | 1.1107 | 1.0879 | 1.065 | 1.028 | 0.991 | 0.954 | 0.917 | 0.88 | 0.847 | 0.814 | 0.781 | 0.748 | 0.715 | 0.682 | 0.649 | 0.616 | 0.583 | 0.55 |  | 1.31 | 47 | 1.31 | 47
20 | 0 | 73 |  |  | 8.6 | 1.4333 | 1.4333 | 1.4333 | 1.4333 | 1.4333 | 1.4333 | 1.4099 | 1.3864 | 1.3629 | 1.3395 | 1.316 | 1.2873 | 1.2587 | 1.23 | 1.2069 | 1.1837 | 1.1606 | 1.1374 | 1.1143 | 1.0911 | 1.068 | 1.0311 | 0.99413 | 0.9572 | 0.92027 | 0.88333 | 0.85013 | 0.81693 | 0.78373 | 0.75053 | 0.71733 | 0.68413 | 0.65093 | 0.61773 | 0.58453 | 0.55133 |  | 1.316 | 48 | 1.316 | 48
22 | 1 | 74 |  |  | 8.7 | 1.4417 | 1.4417 | 1.4417 | 1.4417 | 1.4417 | 1.4417 | 1.4177 | 1.3938 | 1.3699 | 1.3459 | 1.322 | 1.293 | 1.264 | 1.235 | 1.2116 | 1.1881 | 1.1647 | 1.1413 | 1.1179 | 1.0944 | 1.071 | 1.0341 | 0.99727 | 0.9604 | 0.92353 | 0.88667 | 0.85327 | 0.81987 | 0.78647 | 0.75307 | 0.71967 | 0.68627 | 0.65287 | 0.61947 | 0.58607 | 0.55267 |  | 1.322 | 49 | 1.322 | 49
24 | 3 | 76 |  |  | 8.8 | 1.45 | 1.45 | 1.45 | 1.45 | 1.45 | 1.45 | 1.4256 | 1.4012 | 1.3768 | 1.3524 | 1.328 | 1.2987 | 1.2693 | 1.24 | 1.2163 | 1.1926 | 1.1689 | 1.1451 | 1.1214 | 1.0977 | 1.074 | 1.0372 | 1.0004 | 0.9636 | 0.9268 | 0.89 | 0.8564 | 0.8228 | 0.7892 | 0.7556 | 0.722 | 0.6884 | 0.6548 | 0.6212 | 0.5876 | 0.554 |  | 1.328 | 50 | 1.328 | 50
26 | 4 | 77 |  |  | 8.9 | 1.4583 | 1.4583 | 1.4583 | 1.4583 | 1.4583 | 1.4583 | 1.4335 | 1.4086 | 1.3837 | 1.3589 | 1.334 | 1.3043 | 1.2747 | 1.245 | 1.221 | 1.197 | 1.173 | 1.149 | 1.125 | 1.101 | 1.077 | 1.0403 | 1.0035 | 0.9668 | 0.93007 | 0.89333 | 0.85953 | 0.82573 | 0.79193 | 0.75813 | 0.72433 | 0.69053 | 0.65673 | 0.62293 | 0.58913 | 0.55533 |  | 1.334 | 51 | 1.334 | 51
28 | 6 | 79 |  |  | 9 | 1.4667 | 1.4667 | 1.4667 | 1.4667 | 1.4667 | 1.4667 | 1.4413 | 1.416 | 1.3907 | 1.3653 | 1.34 | 1.31 | 1.28 | 1.25 | 1.2257 | 1.2014 | 1.1771 | 1.1529 | 1.1286 | 1.1043 | 1.08 | 1.0433 | 1.0067 | 0.97 | 0.93333 | 0.89667 | 0.86267 | 0.82867 | 0.79467 | 0.76067 | 0.72667 | 0.69267 | 0.65867 | 0.62467 | 0.59067 | 0.55667 |  | 1.34 | 52 | 1.34 | 52
30 | 8 | 81 |  |  | 9.1 | 1.475 | 1.475 | 1.475 | 1.475 | 1.475 | 1.475 | 1.4492 | 1.4234 | 1.3976 | 1.3718 | 1.346 | 1.3157 | 1.2853 | 1.255 | 1.2304 | 1.2059 | 1.1813 | 1.1567 | 1.1321 | 1.1076 | 1.083 | 1.0464 | 1.0098 | 0.9732 | 0.9366 | 0.9 | 0.8658 | 0.8316 | 0.7974 | 0.7632 | 0.729 | 0.6948 | 0.6606 | 0.6264 | 0.5922 | 0.558 |  | 1.346 | 53 | 1.346 | 53
32 | 9 | 82 |  |  | 9.2 | 1.4833 | 1.4833 | 1.4833 | 1.4833 | 1.4833 | 1.4833 | 1.4571 | 1.4308 | 1.4045 | 1.3783 | 1.352 | 1.3213 | 1.2907 | 1.26 | 1.2351 | 1.2103 | 1.1854 | 1.1606 | 1.1357 | 1.1109 | 1.086 | 1.0495 | 1.0129 | 0.9764 | 0.93987 | 0.90333 | 0.86893 | 0.83453 | 0.80013 | 0.76573 | 0.73133 | 0.69693 | 0.66253 | 0.62813 | 0.59373 | 0.55933 |  | 1.352 | 54 | 1.352 | 54
34 | 11 | 84 |  |  | 9.3 | 1.4917 | 1.4917 | 1.4917 | 1.4917 | 1.4917 | 1.4917 | 1.4649 | 1.4382 | 1.4115 | 1.3847 | 1.358 | 1.327 | 1.296 | 1.265 | 1.2399 | 1.2147 | 1.1896 | 1.1644 | 1.1393 | 1.1141 | 1.089 | 1.0525 | 1.0161 | 0.9796 | 0.94313 | 0.90667 | 0.87207 | 0.83747 | 0.80287 | 0.76827 | 0.73367 | 0.69907 | 0.66447 | 0.62987 | 0.59527 | 0.56067 |  | 1.358 | 55 | 1.358 | 55
36 | 13 | 86 |  |  | 9.4 | 1.5 | 1.5 | 1.5 | 1.5 | 1.5 | 1.5 | 1.4728 | 1.4456 | 1.4184 | 1.3912 | 1.364 | 1.3327 | 1.3013 | 1.27 | 1.2446 | 1.2191 | 1.1937 | 1.1683 | 1.1429 | 1.1174 | 1.092 | 1.0556 | 1.0192 | 0.9828 | 0.9464 | 0.91 | 0.8752 | 0.8404 | 0.8056 | 0.7708 | 0.736 | 0.7012 | 0.6664 | 0.6316 | 0.5968 | 0.562 |  | 1.364 | 56 | 1.364 | 56
38 | 14 | 87 |  |  | 9.5 | 1.5083 | 1.5083 | 1.5083 | 1.5083 | 1.5083 | 1.5083 | 1.4807 | 1.453 | 1.4253 | 1.3977 | 1.37 | 1.3383 | 1.3067 | 1.275 | 1.2493 | 1.2236 | 1.1979 | 1.1721 | 1.1464 | 1.1207 | 1.095 | 1.0587 | 1.0223 | 0.986 | 0.94967 | 0.91333 | 0.87833 | 0.84333 | 0.80833 | 0.77333 | 0.73833 | 0.70333 | 0.66833 | 0.63333 | 0.59833 | 0.56333 |  | 1.37 | 57 | 1.37 | 57
40 | 16 | 89 |  |  | 9.6 | 1.5167 | 1.5167 | 1.5167 | 1.5167 | 1.5167 | 1.5167 | 1.4885 | 1.4604 | 1.4323 | 1.4041 | 1.376 | 1.344 | 1.312 | 1.28 | 1.254 | 1.228 | 1.202 | 1.176 | 1.15 | 1.124 | 1.098 | 1.0617 | 1.0255 | 0.9892 | 0.95293 | 0.91667 | 0.88147 | 0.84627 | 0.81107 | 0.77587 | 0.74067 | 0.70547 | 0.67027 | 0.63507 | 0.59987 | 0.56467 |  | 1.376 | 58 | 1.376 | 58
42 | 18 | 91 |  |  | 9.7 | 1.525 | 1.525 | 1.525 | 1.525 | 1.525 | 1.525 | 1.4964 | 1.4678 | 1.4392 | 1.4106 | 1.382 | 1.3497 | 1.3173 | 1.285 | 1.2587 | 1.2324 | 1.2061 | 1.1799 | 1.1536 | 1.1273 | 1.101 | 1.0648 | 1.0286 | 0.9924 | 0.9562 | 0.92 | 0.8846 | 0.8492 | 0.8138 | 0.7784 | 0.743 | 0.7076 | 0.6722 | 0.6368 | 0.6014 | 0.566 |  | 1.382 | 59 | 1.382 | 59
44 | 19 | 92 |  |  | 9.8 | 1.5333 | 1.5333 | 1.5333 | 1.5333 | 1.5333 | 1.5333 | 1.5043 | 1.4752 | 1.4461 | 1.4171 | 1.388 | 1.3553 | 1.3227 | 1.29 | 1.2634 | 1.2369 | 1.2103 | 1.1837 | 1.1571 | 1.1306 | 1.104 | 1.0679 | 1.0317 | 0.9956 | 0.95947 | 0.92333 | 0.88773 | 0.85213 | 0.81653 | 0.78093 | 0.74533 | 0.70973 | 0.67413 | 0.63853 | 0.60293 | 0.56733 |  | 1.388 | 60 | 1.388 | 60
46 | 21 | 94 |  |  | 9.9 | 1.5417 | 1.5417 | 1.5417 | 1.5417 | 1.5417 | 1.5417 | 1.5121 | 1.4826 | 1.4531 | 1.4235 | 1.394 | 1.361 | 1.328 | 1.295 | 1.2681 | 1.2413 | 1.2144 | 1.1876 | 1.1607 | 1.1339 | 1.107 | 1.0709 | 1.0349 | 0.9988 | 0.96273 | 0.92667 | 0.89087 | 0.85507 | 0.81927 | 0.78347 | 0.74767 | 0.71187 | 0.67607 | 0.64027 | 0.60447 | 0.56867 |  | 1.394 | 61 | 1.394 | 61
48 | 23 | 96 |  |  | 10 | 1.55 | 1.55 | 1.55 | 1.55 | 1.55 | 1.55 | 1.52 | 1.49 | 1.46 | 1.43 | 1.4 | 1.3667 | 1.3333 | 1.3 | 1.2729 | 1.2457 | 1.2186 | 1.1914 | 1.1643 | 1.1371 | 1.11 | 1.074 | 1.038 | 1.002 | 0.966 | 0.93 | 0.894 | 0.858 | 0.822 | 0.786 | 0.75 | 0.714 | 0.678 | 0.642 | 0.606 | 0.57 |  | 1.4 | 62 | 1.4 | 62
50 | 24 | 97 |  |  | 10.1 | 1.556 | 1.556 | 1.556 | 1.556 | 1.556 | 1.556 | 1.5257 | 1.4954 | 1.4652 | 1.4349 | 1.4046 | 1.371 | 1.3374 | 1.3038 | 1.2764 | 1.249 | 1.2216 | 1.1942 | 1.1668 | 1.1394 | 1.112 | 1.0761 | 1.0402 | 1.0044 | 0.96848 | 0.9326 | 0.89656 | 0.86052 | 0.82448 | 0.78844 | 0.7524 | 0.71636 | 0.68032 | 0.64428 | 0.60824 | 0.5722 |  | 1.4046 | 63 | 1.4046 | 63
52 | 26 | 99 |  |  | 10.2 | 1.562 | 1.562 | 1.562 | 1.562 | 1.562 | 1.562 | 1.5314 | 1.5009 | 1.4703 | 1.4398 | 1.4092 | 1.3753 | 1.3415 | 1.3076 | 1.2799 | 1.2523 | 1.2246 | 1.197 | 1.1693 | 1.1417 | 1.114 | 1.0782 | 1.0425 | 1.0067 | 0.97096 | 0.9352 | 0.89912 | 0.86304 | 0.82696 | 0.79088 | 0.7548 | 0.71872 | 0.68264 | 0.64656 | 0.61048 | 0.5744 |  | 1.4092 | 64 | 1.4092 | 64
54 | 28 | 101 |  |  | 10.3 | 1.568 | 1.568 | 1.568 | 1.568 | 1.568 | 1.568 | 1.5372 | 1.5063 | 1.4755 | 1.4446 | 1.4138 | 1.3797 | 1.3455 | 1.3114 | 1.2835 | 1.2556 | 1.2277 | 1.1997 | 1.1718 | 1.1439 | 1.116 | 1.0804 | 1.0447 | 1.0091 | 0.97344 | 0.9378 | 0.90168 | 0.86556 | 0.82944 | 0.79332 | 0.7572 | 0.72108 | 0.68496 | 0.64884 | 0.61272 | 0.5766 |  | 1.4138 | 65 | 1.4138 | 65
56 | 29 | 102 |  |  | 10.4 | 1.574 | 1.574 | 1.574 | 1.574 | 1.574 | 1.574 | 1.5429 | 1.5118 | 1.4806 | 1.4495 | 1.4184 | 1.384 | 1.3496 | 1.3152 | 1.287 | 1.2589 | 1.2307 | 1.2025 | 1.1743 | 1.1462 | 1.118 | 1.0825 | 1.047 | 1.0114 | 0.97592 | 0.9404 | 0.90424 | 0.86808 | 0.83192 | 0.79576 | 0.7596 | 0.72344 | 0.68728 | 0.65112 | 0.61496 | 0.5788 |  | 1.4184 | 66 | 1.4184 | 66
[5 empty] | 10.5 | 1.58 | 1.58 | 1.58 | 1.58 | 1.58 | 1.58 | 1.5486 | 1.5172 | 1.4858 | 1.4544 | 1.423 | 1.3883 | 1.3537 | 1.319 | 1.2906 | 1.2621 | 1.2337 | 1.2053 | 1.1769 | 1.1484 | 1.12 | 1.0846 | 1.0492 | 1.0138 | 0.9784 | 0.943 | 0.9068 | 0.8706 | 0.8344 | 0.7982 | 0.762 | 0.7258 | 0.6896 | 0.6534 | 0.6172 | 0.581 |  | 1.423 | 67 | 1.423 | 67
[5 empty] | 10.6 | 1.586 | 1.586 | 1.586 | 1.586 | 1.586 | 1.586 | 1.5543 | 1.5226 | 1.491 | 1.4593 | 1.4276 | 1.3927 | 1.3577 | 1.3228 | 1.2941 | 1.2654 | 1.2367 | 1.2081 | 1.1794 | 1.1507 | 1.122 | 1.0867 | 1.0514 | 1.0162 | 0.98088 | 0.9456 | 0.90936 | 0.87312 | 0.83688 | 0.80064 | 0.7644 | 0.72816 | 0.69192 | 0.65568 | 0.61944 | 0.5832 |  | 1.4276 | 68 | 1.4276 | 68
[5 empty] | 10.7 | 1.592 | 1.592 | 1.592 | 1.592 | 1.592 | 1.592 | 1.56 | 1.5281 | 1.4961 | 1.4642 | 1.4322 | 1.397 | 1.3618 | 1.3266 | 1.2977 | 1.2687 | 1.2398 | 1.2108 | 1.1819 | 1.1529 | 1.124 | 1.0888 | 1.0537 | 1.0185 | 0.98336 | 0.9482 | 0.91192 | 0.87564 | 0.83936 | 0.80308 | 0.7668 | 0.73052 | 0.69424 | 0.65796 | 0.62168 | 0.5854 |  | 1.4322 | 69 | 1.4322 | 69
[5 empty] | 10.8 | 1.598 | 1.598 | 1.598 | 1.598 | 1.598 | 1.598 | 1.5658 | 1.5335 | 1.5013 | 1.469 | 1.4368 | 1.4013 | 1.3659 | 1.3304 | 1.3012 | 1.272 | 1.2428 | 1.2136 | 1.1844 | 1.1552 | 1.126 | 1.091 | 1.0559 | 1.0209 | 0.98584 | 0.9508 | 0.91448 | 0.87816 | 0.84184 | 0.80552 | 0.7692 | 0.73288 | 0.69656 | 0.66024 | 0.62392 | 0.5876 |  | 1.4368 | 70 | 1.4368 | 70
[5 empty] | 10.9 | 1.604 | 1.604 | 1.604 | 1.604 | 1.604 | 1.604 | 1.5715 | 1.539 | 1.5064 | 1.4739 | 1.4414 | 1.4057 | 1.3699 | 1.3342 | 1.3047 | 1.2753 | 1.2458 | 1.2164 | 1.1869 | 1.1575 | 1.128 | 1.0931 | 1.0582 | 1.0232 | 0.98832 | 0.9534 | 0.91704 | 0.88068 | 0.84432 | 0.80796 | 0.7716 | 0.73524 | 0.69888 | 0.66252 | 0.62616 | 0.5898 |  | 1.4414 | 71 | 1.4414 | 71
[5 empty] | 11 | 1.61 | 1.61 | 1.61 | 1.61 | 1.61 | 1.61 | 1.5772 | 1.5444 | 1.5116 | 1.4788 | 1.446 | 1.41 | 1.374 | 1.338 | 1.3083 | 1.2786 | 1.2489 | 1.2191 | 1.1894 | 1.1597 | 1.13 | 1.0952 | 1.0604 | 1.0256 | 0.9908 | 0.956 | 0.9196 | 0.8832 | 0.8468 | 0.8104 | 0.774 | 0.7376 | 0.7012 | 0.6648 | 0.6284 | 0.592 |  | 1.446 | 72 | 1.446 | 72
[5 empty] | 11.1 | 1.616 | 1.616 | 1.616 | 1.616 | 1.616 | 1.616 | 1.5829 | 1.5498 | 1.5168 | 1.4837 | 1.4506 | 1.4143 | 1.3781 | 1.3418 | 1.3118 | 1.2819 | 1.2519 | 1.2219 | 1.1919 | 1.162 | 1.132 | 1.0973 | 1.0626 | 1.028 | 0.99328 | 0.9586 | 0.92216 | 0.88572 | 0.84928 | 0.81284 | 0.7764 | 0.73996 | 0.70352 | 0.66708 | 0.63064 | 0.5942 |  | 1.4506 | 73 | 1.4506 | 73
[5 empty] | 11.2 | 1.622 | 1.622 | 1.622 | 1.622 | 1.622 | 1.622 | 1.5886 | 1.5553 | 1.5219 | 1.4886 | 1.4552 | 1.4187 | 1.3821 | 1.3456 | 1.3154 | 1.2851 | 1.2549 | 1.2247 | 1.1945 | 1.1642 | 1.134 | 1.0994 | 1.0649 | 1.0303 | 0.99576 | 0.9612 | 0.92472 | 0.88824 | 0.85176 | 0.81528 | 0.7788 | 0.74232 | 0.70584 | 0.66936 | 0.63288 | 0.5964 |  | 1.4552 | 74 | 1.4552 | 74
[5 empty] | 11.3 | 1.628 | 1.628 | 1.628 | 1.628 | 1.628 | 1.628 | 1.5944 | 1.5607 | 1.5271 | 1.4934 | 1.4598 | 1.423 | 1.3862 | 1.3494 | 1.3189 | 1.2884 | 1.2579 | 1.2275 | 1.197 | 1.1665 | 1.136 | 1.1016 | 1.0671 | 1.0327 | 0.99824 | 0.9638 | 0.92728 | 0.89076 | 0.85424 | 0.81772 | 0.7812 | 0.74468 | 0.70816 | 0.67164 | 0.63512 | 0.5986 |  | 1.4598 | 75 | 1.4598 | 75
[5 empty] | 11.4 | 1.634 | 1.634 | 1.634 | 1.634 | 1.634 | 1.634 | 1.6001 | 1.5662 | 1.5322 | 1.4983 | 1.4644 | 1.4273 | 1.3903 | 1.3532 | 1.3225 | 1.2917 | 1.261 | 1.2302 | 1.1995 | 1.1687 | 1.138 | 1.1037 | 1.0694 | 1.035 | 1.0007 | 0.9664 | 0.92984 | 0.89328 | 0.85672 | 0.82016 | 0.7836 | 0.74704 | 0.71048 | 0.67392 | 0.63736 | 0.6008 |  | 1.4644 | 76 | 1.4644 | 76
[5 empty] | 11.5 | 1.64 | 1.64 | 1.64 | 1.64 | 1.64 | 1.64 | 1.6058 | 1.5716 | 1.5374 | 1.5032 | 1.469 | 1.4317 | 1.3943 | 1.357 | 1.326 | 1.295 | 1.264 | 1.233 | 1.202 | 1.171 | 1.14 | 1.1058 | 1.0716 | 1.0374 | 1.0032 | 0.969 | 0.9324 | 0.8958 | 0.8592 | 0.8226 | 0.786 | 0.7494 | 0.7128 | 0.6762 | 0.6396 | 0.603 |  | 1.469 | 77 | 1.469 | 77
[5 empty] | 11.6 | 1.646 | 1.646 | 1.646 | 1.646 | 1.646 | 1.646 | 1.6115 | 1.577 | 1.5426 | 1.5081 | 1.4736 | 1.436 | 1.3984 | 1.3608 | 1.3295 | 1.2983 | 1.267 | 1.2358 | 1.2045 | 1.1733 | 1.142 | 1.1079 | 1.0738 | 1.0398 | 1.0057 | 0.9716 | 0.93496 | 0.89832 | 0.86168 | 0.82504 | 0.7884 | 0.75176 | 0.71512 | 0.67848 | 0.64184 | 0.6052 |  | 1.4736 | 78 | 1.4736 | 78
[5 empty] | 11.7 | 1.652 | 1.652 | 1.652 | 1.652 | 1.652 | 1.652 | 1.6172 | 1.5825 | 1.5477 | 1.513 | 1.4782 | 1.4403 | 1.4025 | 1.3646 | 1.3331 | 1.3016 | 1.2701 | 1.2385 | 1.207 | 1.1755 | 1.144 | 1.11 | 1.0761 | 1.0421 | 1.0082 | 0.9742 | 0.93752 | 0.90084 | 0.86416 | 0.82748 | 0.7908 | 0.75412 | 0.71744 | 0.68076 | 0.64408 | 0.6074 |  | 1.4782 | 79 | 1.4782 | 79
[5 empty] | 11.8 | 1.658 | 1.658 | 1.658 | 1.658 | 1.658 | 1.658 | 1.623 | 1.5879 | 1.5529 | 1.5178 | 1.4828 | 1.4447 | 1.4065 | 1.3684 | 1.3366 | 1.3049 | 1.2731 | 1.2413 | 1.2095 | 1.1778 | 1.146 | 1.1122 | 1.0783 | 1.0445 | 1.0106 | 0.9768 | 0.94008 | 0.90336 | 0.86664 | 0.82992 | 0.7932 | 0.75648 | 0.71976 | 0.68304 | 0.64632 | 0.6096 |  | 1.4828 | 80 | 1.4828 | 80
[5 empty] | 11.9 | 1.664 | 1.664 | 1.664 | 1.664 | 1.664 | 1.664 | 1.6287 | 1.5934 | 1.558 | 1.5227 | 1.4874 | 1.449 | 1.4106 | 1.3722 | 1.3402 | 1.3081 | 1.2761 | 1.2441 | 1.2121 | 1.18 | 1.148 | 1.1143 | 1.0806 | 1.0468 | 1.0131 | 0.9794 | 0.94264 | 0.90588 | 0.86912 | 0.83236 | 0.7956 | 0.75884 | 0.72208 | 0.68532 | 0.64856 | 0.6118 |  | 1.4874 | 81 | 1.4874 | 81
[5 empty] | 12 | 1.67 | 1.67 | 1.67 | 1.67 | 1.67 | 1.67 | 1.6344 | 1.5988 | 1.5632 | 1.5276 | 1.492 | 1.4533 | 1.4147 | 1.376 | 1.3437 | 1.3114 | 1.2791 | 1.2469 | 1.2146 | 1.1823 | 1.15 | 1.1164 | 1.0828 | 1.0492 | 1.0156 | 0.982 | 0.9452 | 0.9084 | 0.8716 | 0.8348 | 0.798 | 0.7612 | 0.7244 | 0.6876 | 0.6508 | 0.614 |  | 1.492 | 82 | 1.492 | 82
[5 empty] | 12.1 | 1.676 | 1.676 | 1.676 | 1.676 | 1.676 | 1.676 | 1.6401 | 1.6042 | 1.5684 | 1.5325 | 1.4966 | 1.4577 | 1.4187 | 1.3798 | 1.3473 | 1.3147 | 1.2822 | 1.2496 | 1.2171 | 1.1845 | 1.152 | 1.1185 | 1.085 | 1.0516 | 1.0181 | 0.9846 | 0.94776 | 0.91092 | 0.87408 | 0.83724 | 0.8004 | 0.76356 | 0.72672 | 0.68988 | 0.65304 | 0.6162 |  | 1.4966 | 83 | 1.4966 | 83
[5 empty] | 12.2 | 1.682 | 1.682 | 1.682 | 1.682 | 1.682 | 1.682 | 1.6458 | 1.6097 | 1.5735 | 1.5374 | 1.5012 | 1.462 | 1.4228 | 1.3836 | 1.3508 | 1.318 | 1.2852 | 1.2524 | 1.2196 | 1.1868 | 1.154 | 1.1206 | 1.0873 | 1.0539 | 1.0206 | 0.9872 | 0.95032 | 0.91344 | 0.87656 | 0.83968 | 0.8028 | 0.76592 | 0.72904 | 0.69216 | 0.65528 | 0.6184 |  | 1.5012 | 84 | 1.5012 | 84
[5 empty] | 12.3 | 1.688 | 1.688 | 1.688 | 1.688 | 1.688 | 1.688 | 1.6516 | 1.6151 | 1.5787 | 1.5422 | 1.5058 | 1.4663 | 1.4269 | 1.3874 | 1.3543 | 1.3213 | 1.2882 | 1.2552 | 1.2221 | 1.1891 | 1.156 | 1.1228 | 1.0895 | 1.0563 | 1.023 | 0.9898 | 0.95288 | 0.91596 | 0.87904 | 0.84212 | 0.8052 | 0.76828 | 0.73136 | 0.69444 | 0.65752 | 0.6206 |  | 1.5058 | 85 | 1.5058 | 85
[5 empty] | 12.4 | 1.694 | 1.694 | 1.694 | 1.694 | 1.694 | 1.694 | 1.6573 | 1.6206 | 1.5838 | 1.5471 | 1.5104 | 1.4707 | 1.4309 | 1.3912 | 1.3579 | 1.3246 | 1.2913 | 1.2579 | 1.2246 | 1.1913 | 1.158 | 1.1249 | 1.0918 | 1.0586 | 1.0255 | 0.9924 | 0.95544 | 0.91848 | 0.88152 | 0.84456 | 0.8076 | 0.77064 | 0.73368 | 0.69672 | 0.65976 | 0.6228 |  | 1.5104 | 86 | 1.5104 | 86
[5 empty] | 12.5 | 1.7 | 1.7 | 1.7 | 1.7 | 1.7 | 1.7 | 1.663 | 1.626 | 1.589 | 1.552 | 1.515 | 1.475 | 1.435 | 1.395 | 1.3614 | 1.3279 | 1.2943 | 1.2607 | 1.2271 | 1.1936 | 1.16 | 1.127 | 1.094 | 1.061 | 1.028 | 0.995 | 0.958 | 0.921 | 0.884 | 0.847 | 0.81 | 0.773 | 0.736 | 0.699 | 0.662 | 0.625 |  | 1.515 | 87 | 1.515 | 87
[5 empty] | 12.6 | 1.706 | 1.706 | 1.706 | 1.706 | 1.706 | 1.706 | 1.6687 | 1.6314 | 1.5942 | 1.5569 | 1.5196 | 1.4793 | 1.4391 | 1.3988 | 1.365 | 1.3311 | 1.2973 | 1.2635 | 1.2297 | 1.1958 | 1.162 | 1.1291 | 1.0962 | 1.0634 | 1.0305 | 0.9976 | 0.96056 | 0.92352 | 0.88648 | 0.84944 | 0.8124 | 0.77536 | 0.73832 | 0.70128 | 0.66424 | 0.6272 |  | 1.5196 | 88 | 1.5196 | 88
[5 empty] | 12.7 | 1.712 | 1.712 | 1.712 | 1.712 | 1.712 | 1.712 | 1.6744 | 1.6369 | 1.5993 | 1.5618 | 1.5242 | 1.4837 | 1.4431 | 1.4026 | 1.3685 | 1.3344 | 1.3003 | 1.2663 | 1.2322 | 1.1981 | 1.164 | 1.1312 | 1.0985 | 1.0657 | 1.033 | 1.0002 | 0.96312 | 0.92604 | 0.88896 | 0.85188 | 0.8148 | 0.77772 | 0.74064 | 0.70356 | 0.66648 | 0.6294 |  | 1.5242 | 89 | 1.5242 | 89
[5 empty] | 12.8 | 1.718 | 1.718 | 1.718 | 1.718 | 1.718 | 1.718 | 1.6802 | 1.6423 | 1.6045 | 1.5666 | 1.5288 | 1.488 | 1.4472 | 1.4064 | 1.3721 | 1.3377 | 1.3034 | 1.269 | 1.2347 | 1.2003 | 1.166 | 1.1334 | 1.1007 | 1.0681 | 1.0354 | 1.0028 | 0.96568 | 0.92856 | 0.89144 | 0.85432 | 0.8172 | 0.78008 | 0.74296 | 0.70584 | 0.66872 | 0.6316 |  | 1.5288 | 90 | 1.5288 | 90
[5 empty] | 12.9 | 1.724 | 1.724 | 1.724 | 1.724 | 1.724 | 1.724 | 1.6859 | 1.6478 | 1.6096 | 1.5715 | 1.5334 | 1.4923 | 1.4513 | 1.4102 | 1.3756 | 1.341 | 1.3064 | 1.2718 | 1.2372 | 1.2026 | 1.168 | 1.1355 | 1.103 | 1.0704 | 1.0379 | 1.0054 | 0.96824 | 0.93108 | 0.89392 | 0.85676 | 0.8196 | 0.78244 | 0.74528 | 0.70812 | 0.67096 | 0.6338 |  | 1.5334 | 91 | 1.5334 | 91
[5 empty] | 13 | 1.73 | 1.73 | 1.73 | 1.73 | 1.73 | 1.73 | 1.6916 | 1.6532 | 1.6148 | 1.5764 | 1.538 | 1.4967 | 1.4553 | 1.414 | 1.3791 | 1.3443 | 1.3094 | 1.2746 | 1.2397 | 1.2049 | 1.17 | 1.1376 | 1.1052 | 1.0728 | 1.0404 | 1.008 | 0.9708 | 0.9336 | 0.8964 | 0.8592 | 0.822 | 0.7848 | 0.7476 | 0.7104 | 0.6732 | 0.636 |  | 1.538 | 92 | 1.538 | 92
[5 empty] | 13.1 | 1.736 | 1.736 | 1.736 | 1.736 | 1.736 | 1.736 | 1.6973 | 1.6586 | 1.62 | 1.5813 | 1.5426 | 1.501 | 1.4594 | 1.4178 | 1.3827 | 1.3476 | 1.3125 | 1.2773 | 1.2422 | 1.2071 | 1.172 | 1.1397 | 1.1074 | 1.0752 | 1.0429 | 1.0106 | 0.97336 | 0.93612 | 0.89888 | 0.86164 | 0.8244 | 0.78716 | 0.74992 | 0.71268 | 0.67544 | 0.6382 |  | 1.5426 | 93 | 1.5426 | 93
[5 empty] | 13.2 | 1.742 | 1.742 | 1.742 | 1.742 | 1.742 | 1.742 | 1.703 | 1.6641 | 1.6251 | 1.5862 | 1.5472 | 1.5053 | 1.4635 | 1.4216 | 1.3862 | 1.3509 | 1.3155 | 1.2801 | 1.2447 | 1.2094 | 1.174 | 1.1418 | 1.1097 | 1.0775 | 1.0454 | 1.0132 | 0.97592 | 0.93864 | 0.90136 | 0.86408 | 0.8268 | 0.78952 | 0.75224 | 0.71496 | 0.67768 | 0.6404 |  | 1.5472 | 94 | 1.5472 | 94
[5 empty] | 13.3 | 1.748 | 1.748 | 1.748 | 1.748 | 1.748 | 1.748 | 1.7088 | 1.6695 | 1.6303 | 1.591 | 1.5518 | 1.5097 | 1.4675 | 1.4254 | 1.3898 | 1.3541 | 1.3185 | 1.2829 | 1.2473 | 1.2116 | 1.176 | 1.144 | 1.1119 | 1.0799 | 1.0478 | 1.0158 | 0.97848 | 0.94116 | 0.90384 | 0.86652 | 0.8292 | 0.79188 | 0.75456 | 0.71724 | 0.67992 | 0.6426 |  | 1.5518 | 95 | 1.5518 | 95
[5 empty] | 13.4 | 1.754 | 1.754 | 1.754 | 1.754 | 1.754 | 1.754 | 1.7145 | 1.675 | 1.6354 | 1.5959 | 1.5564 | 1.514 | 1.4716 | 1.4292 | 1.3933 | 1.3574 | 1.3215 | 1.2857 | 1.2498 | 1.2139 | 1.178 | 1.1461 | 1.1142 | 1.0822 | 1.0503 | 1.0184 | 0.98104 | 0.94368 | 0.90632 | 0.86896 | 0.8316 | 0.79424 | 0.75688 | 0.71952 | 0.68216 | 0.6448 |  | 1.5564 | 96 | 1.5564 | 96
[5 empty] | 13.5 | 1.76 | 1.76 | 1.76 | 1.76 | 1.76 | 1.76 | 1.7202 | 1.6804 | 1.6406 | 1.6008 | 1.561 | 1.5183 | 1.4757 | 1.433 | 1.3969 | 1.3607 | 1.3246 | 1.2884 | 1.2523 | 1.2161 | 1.18 | 1.1482 | 1.1164 | 1.0846 | 1.0528 | 1.021 | 0.9836 | 0.9462 | 0.9088 | 0.8714 | 0.834 | 0.7966 | 0.7592 | 0.7218 | 0.6844 | 0.647 |  | 1.561 | 97 | 1.561 | 97
[5 empty] | 13.6 | 1.766 | 1.766 | 1.766 | 1.766 | 1.766 | 1.766 | 1.7259 | 1.6858 | 1.6458 | 1.6057 | 1.5656 | 1.5227 | 1.4797 | 1.4368 | 1.4004 | 1.364 | 1.3276 | 1.2912 | 1.2548 | 1.2184 | 1.182 | 1.1503 | 1.1186 | 1.087 | 1.0553 | 1.0236 | 0.98616 | 0.94872 | 0.91128 | 0.87384 | 0.8364 | 0.79896 | 0.76152 | 0.72408 | 0.68664 | 0.6492 |  | 1.5656 | 98 | 1.5656 | 98
[5 empty] | 13.7 | 1.772 | 1.772 | 1.772 | 1.772 | 1.772 | 1.772 | 1.7316 | 1.6913 | 1.6509 | 1.6106 | 1.5702 | 1.527 | 1.4838 | 1.4406 | 1.4039 | 1.3673 | 1.3306 | 1.294 | 1.2573 | 1.2207 | 1.184 | 1.1524 | 1.1209 | 1.0893 | 1.0578 | 1.0262 | 0.98872 | 0.95124 | 0.91376 | 0.87628 | 0.8388 | 0.80132 | 0.76384 | 0.72636 | 0.68888 | 0.6514 |  | 1.5702 | 99 | 1.5702 | 99
[5 empty] | 13.8 | 1.778 | 1.778 | 1.778 | 1.778 | 1.778 | 1.778 | 1.7374 | 1.6967 | 1.6561 | 1.6154 | 1.5748 | 1.5313 | 1.4879 | 1.4444 | 1.4075 | 1.3706 | 1.3337 | 1.2967 | 1.2598 | 1.2229 | 1.186 | 1.1546 | 1.1231 | 1.0917 | 1.0602 | 1.0288 | 0.99128 | 0.95376 | 0.91624 | 0.87872 | 0.8412 | 0.80368 | 0.76616 | 0.72864 | 0.69112 | 0.6536 |  | 1.5748 | 100 | 1.5748 | 100
[5 empty] | 13.9 | 1.784 | 1.784 | 1.784 | 1.784 | 1.784 | 1.784 | 1.7431 | 1.7022 | 1.6612 | 1.6203 | 1.5794 | 1.5357 | 1.4919 | 1.4482 | 1.411 | 1.3739 | 1.3367 | 1.2995 | 1.2623 | 1.2252 | 1.188 | 1.1567 | 1.1254 | 1.094 | 1.0627 | 1.0314 | 0.99384 | 0.95628 | 0.91872 | 0.88116 | 0.8436 | 0.80604 | 0.76848 | 0.73092 | 0.69336 | 0.6558 |  | 1.5794 | 101 | 1.5794 | 101
[5 empty] | 14 | 1.79 | 1.79 | 1.79 | 1.79 | 1.79 | 1.79 | 1.7488 | 1.7076 | 1.6664 | 1.6252 | 1.584 | 1.54 | 1.496 | 1.452 | 1.4146 | 1.3771 | 1.3397 | 1.3023 | 1.2649 | 1.2274 | 1.19 | 1.1588 | 1.1276 | 1.0964 | 1.0652 | 1.034 | 0.9964 | 0.9588 | 0.9212 | 0.8836 | 0.846 | 0.8084 | 0.7708 | 0.7332 | 0.6956 | 0.658 |  | 1.584 | 102 | 1.584 | 102
[5 empty] | 14.1 | 1.796 | 1.796 | 1.796 | 1.796 | 1.796 | 1.796 | 1.7545 | 1.713 | 1.6716 | 1.6301 | 1.5886 | 1.5443 | 1.5001 | 1.4558 | 1.4181 | 1.3804 | 1.3427 | 1.3051 | 1.2674 | 1.2297 | 1.192 | 1.1609 | 1.1298 | 1.0988 | 1.0677 | 1.0366 | 0.99896 | 0.96132 | 0.92368 | 0.88604 | 0.8484 | 0.81076 | 0.77312 | 0.73548 | 0.69784 | 0.6602 |  | 1.5886 | 103 | 1.5886 | 103
[5 empty] | 14.2 | 1.802 | 1.802 | 1.802 | 1.802 | 1.802 | 1.802 | 1.7602 | 1.7185 | 1.6767 | 1.635 | 1.5932 | 1.5487 | 1.5041 | 1.4596 | 1.4217 | 1.3837 | 1.3458 | 1.3078 | 1.2699 | 1.2319 | 1.194 | 1.163 | 1.1321 | 1.1011 | 1.0702 | 1.0392 | 1.0015 | 0.96384 | 0.92616 | 0.88848 | 0.8508 | 0.81312 | 0.77544 | 0.73776 | 0.70008 | 0.6624 |  | 1.5932 | 104 | 1.5932 | 104
[5 empty] | 14.3 | 1.808 | 1.808 | 1.808 | 1.808 | 1.808 | 1.808 | 1.766 | 1.7239 | 1.6819 | 1.6398 | 1.5978 | 1.553 | 1.5082 | 1.4634 | 1.4252 | 1.387 | 1.3488 | 1.3106 | 1.2724 | 1.2342 | 1.196 | 1.1652 | 1.1343 | 1.1035 | 1.0726 | 1.0418 | 1.0041 | 0.96636 | 0.92864 | 0.89092 | 0.8532 | 0.81548 | 0.77776 | 0.74004 | 0.70232 | 0.6646 |  | 1.5978 | 105 | 1.5978 | 105
[5 empty] | 14.4 | 1.814 | 1.814 | 1.814 | 1.814 | 1.814 | 1.814 | 1.7717 | 1.7294 | 1.687 | 1.6447 | 1.6024 | 1.5573 | 1.5123 | 1.4672 | 1.4287 | 1.3903 | 1.3518 | 1.3134 | 1.2749 | 1.2365 | 1.198 | 1.1673 | 1.1366 | 1.1058 | 1.0751 | 1.0444 | 1.0066 | 0.96888 | 0.93112 | 0.89336 | 0.8556 | 0.81784 | 0.78008 | 0.74232 | 0.70456 | 0.6668 |  | 1.6024 | 106 | 1.6024 | 106
[5 empty] | 14.5 | 1.82 | 1.82 | 1.82 | 1.82 | 1.82 | 1.82 | 1.7774 | 1.7348 | 1.6922 | 1.6496 | 1.607 | 1.5617 | 1.5163 | 1.471 | 1.4323 | 1.3936 | 1.3549 | 1.3161 | 1.2774 | 1.2387 | 1.2 | 1.1694 | 1.1388 | 1.1082 | 1.0776 | 1.047 | 1.0092 | 0.9714 | 0.9336 | 0.8958 | 0.858 | 0.8202 | 0.7824 | 0.7446 | 0.7068 | 0.669 |  | 1.607 | 107 | 1.607 | 107
[5 empty] | 14.6 | 1.826 | 1.826 | 1.826 | 1.826 | 1.826 | 1.826 | 1.7831 | 1.7402 | 1.6974 | 1.6545 | 1.6116 | 1.566 | 1.5204 | 1.4748 | 1.4358 | 1.3969 | 1.3579 | 1.3189 | 1.2799 | 1.241 | 1.202 | 1.1715 | 1.141 | 1.1106 | 1.0801 | 1.0496 | 1.0118 | 0.97392 | 0.93608 | 0.89824 | 0.8604 | 0.82256 | 0.78472 | 0.74688 | 0.70904 | 0.6712 |  | 1.6116 | 108 | 1.6116 | 108
[5 empty] | 14.7 | 1.832 | 1.832 | 1.832 | 1.832 | 1.832 | 1.832 | 1.7888 | 1.7457 | 1.7025 | 1.6594 | 1.6162 | 1.5703 | 1.5245 | 1.4786 | 1.4394 | 1.4001 | 1.3609 | 1.3217 | 1.2825 | 1.2432 | 1.204 | 1.1736 | 1.1433 | 1.1129 | 1.0826 | 1.0522 | 1.0143 | 0.97644 | 0.93856 | 0.90068 | 0.8628 | 0.82492 | 0.78704 | 0.74916 | 0.71128 | 0.6734 |  | 1.6162 | 109 | 1.6162 | 109
[5 empty] | 14.8 | 1.838 | 1.838 | 1.838 | 1.838 | 1.838 | 1.838 | 1.7946 | 1.7511 | 1.7077 | 1.6642 | 1.6208 | 1.5747 | 1.5285 | 1.4824 | 1.4429 | 1.4034 | 1.3639 | 1.3245 | 1.285 | 1.2455 | 1.206 | 1.1758 | 1.1455 | 1.1153 | 1.085 | 1.0548 | 1.0169 | 0.97896 | 0.94104 | 0.90312 | 0.8652 | 0.82728 | 0.78936 | 0.75144 | 0.71352 | 0.6756 |  | 1.6208 | 110 | 1.6208 | 110
[5 empty] | 14.9 | 1.844 | 1.844 | 1.844 | 1.844 | 1.844 | 1.844 | 1.8003 | 1.7566 | 1.7128 | 1.6691 | 1.6254 | 1.579 | 1.5326 | 1.4862 | 1.4465 | 1.4067 | 1.367 | 1.3272 | 1.2875 | 1.2477 | 1.208 | 1.1779 | 1.1478 | 1.1176 | 1.0875 | 1.0574 | 1.0194 | 0.98148 | 0.94352 | 0.90556 | 0.8676 | 0.82964 | 0.79168 | 0.75372 | 0.71576 | 0.6778 |  | 1.6254 | 111 | 1.6254 | 111
[5 empty] | 15 | 1.85 | 1.85 | 1.85 | 1.85 | 1.85 | 1.85 | 1.806 | 1.762 | 1.718 | 1.674 | 1.63 | 1.5833 | 1.5367 | 1.49 | 1.45 | 1.41 | 1.37 | 1.33 | 1.29 | 1.25 | 1.21 | 1.18 | 1.15 | 1.12 | 1.09 | 1.06 | 1.022 | 0.984 | 0.946 | 0.908 | 0.87 | 0.832 | 0.794 | 0.756 | 0.718 | 0.68 |  | 1.63 | 112 | 1.63 | 112
[5 empty] | 15.1 | 1.8583 | 1.8583 | 1.8583 | 1.8583 | 1.8583 | 1.8583 | 1.814 | 1.7697 | 1.7253 | 1.681 | 1.6367 | 1.5897 | 1.5427 | 1.4957 | 1.4553 | 1.4149 | 1.3745 | 1.3341 | 1.2938 | 1.2534 | 1.213 | 1.1828 | 1.1526 | 1.1224 | 1.0922 | 1.062 | 1.0241 | 0.98627 | 0.9484 | 0.91053 | 0.87267 | 0.8348 | 0.79693 | 0.75907 | 0.7212 | 0.68333 |  | 1.6367 | 113 | 1.6367 | 113
[5 empty] | 15.2 | 1.8667 | 1.8667 | 1.8667 | 1.8667 | 1.8667 | 1.8667 | 1.822 | 1.7773 | 1.7327 | 1.688 | 1.6433 | 1.596 | 1.5487 | 1.5013 | 1.4606 | 1.4198 | 1.379 | 1.3383 | 1.2975 | 1.2568 | 1.216 | 1.1856 | 1.1552 | 1.1248 | 1.0944 | 1.064 | 1.0263 | 0.98853 | 0.9508 | 0.91307 | 0.87533 | 0.8376 | 0.79987 | 0.76213 | 0.7244 | 0.68667 |  | 1.6433 | 114 | 1.6433 | 114
[5 empty] | 15.3 | 1.875 | 1.875 | 1.875 | 1.875 | 1.875 | 1.875 | 1.83 | 1.785 | 1.74 | 1.695 | 1.65 | 1.6023 | 1.5547 | 1.507 | 1.4659 | 1.4247 | 1.3836 | 1.3424 | 1.3013 | 1.2601 | 1.219 | 1.1884 | 1.1578 | 1.1272 | 1.0966 | 1.066 | 1.0284 | 0.9908 | 0.9532 | 0.9156 | 0.878 | 0.8404 | 0.8028 | 0.7652 | 0.7276 | 0.69 |  | 1.65 | 115 | 1.65 | 115
[5 empty] | 15.4 | 1.8833 | 1.8833 | 1.8833 | 1.8833 | 1.8833 | 1.8833 | 1.838 | 1.7927 | 1.7473 | 1.702 | 1.6567 | 1.6087 | 1.5607 | 1.5127 | 1.4711 | 1.4296 | 1.3881 | 1.3466 | 1.305 | 1.2635 | 1.222 | 1.1912 | 1.1604 | 1.1296 | 1.0988 | 1.068 | 1.0305 | 0.99307 | 0.9556 | 0.91813 | 0.88067 | 0.8432 | 0.80573 | 0.76827 | 0.7308 | 0.69333 |  | 1.6567 | 116 | 1.6567 | 116
[5 empty] | 15.5 | 1.8917 | 1.8917 | 1.8917 | 1.8917 | 1.8917 | 1.8917 | 1.846 | 1.8003 | 1.7547 | 1.709 | 1.6633 | 1.615 | 1.5667 | 1.5183 | 1.4764 | 1.4345 | 1.3926 | 1.3507 | 1.3088 | 1.2669 | 1.225 | 1.194 | 1.163 | 1.132 | 1.101 | 1.07 | 1.0327 | 0.99533 | 0.958 | 0.92067 | 0.88333 | 0.846 | 0.80867 | 0.77133 | 0.734 | 0.69667 |  | 1.6633 | 117 | 1.6633 | 117
[5 empty] | 15.6 | 1.9 | 1.9 | 1.9 | 1.9 | 1.9 | 1.9 | 1.854 | 1.808 | 1.762 | 1.716 | 1.67 | 1.6213 | 1.5727 | 1.524 | 1.4817 | 1.4394 | 1.3971 | 1.3549 | 1.3126 | 1.2703 | 1.228 | 1.1968 | 1.1656 | 1.1344 | 1.1032 | 1.072 | 1.0348 | 0.9976 | 0.9604 | 0.9232 | 0.886 | 0.8488 | 0.8116 | 0.7744 | 0.7372 | 0.7 |  | 1.67 | 118 | 1.67 | 118
[5 empty] | 15.7 | 1.9083 | 1.9083 | 1.9083 | 1.9083 | 1.9083 | 1.9083 | 1.862 | 1.8157 | 1.7693 | 1.723 | 1.6767 | 1.6277 | 1.5787 | 1.5297 | 1.487 | 1.4443 | 1.4017 | 1.359 | 1.3163 | 1.2737 | 1.231 | 1.1996 | 1.1682 | 1.1368 | 1.1054 | 1.074 | 1.0369 | 0.99987 | 0.9628 | 0.92573 | 0.88867 | 0.8516 | 0.81453 | 0.77747 | 0.7404 | 0.70333 |  | 1.6767 | 119 | 1.6767 | 119
[5 empty] | 15.8 | 1.9167 | 1.9167 | 1.9167 | 1.9167 | 1.9167 | 1.9167 | 1.87 | 1.8233 | 1.7767 | 1.73 | 1.6833 | 1.634 | 1.5847 | 1.5353 | 1.4923 | 1.4492 | 1.4062 | 1.3631 | 1.3201 | 1.277 | 1.234 | 1.2024 | 1.1708 | 1.1392 | 1.1076 | 1.076 | 1.0391 | 1.0021 | 0.9652 | 0.92827 | 0.89133 | 0.8544 | 0.81747 | 0.78053 | 0.7436 | 0.70667 |  | 1.6833 | 120 | 1.6833 | 120
[5 empty] | 15.9 | 1.925 | 1.925 | 1.925 | 1.925 | 1.925 | 1.925 | 1.878 | 1.831 | 1.784 | 1.737 | 1.69 | 1.6403 | 1.5907 | 1.541 | 1.4976 | 1.4541 | 1.4107 | 1.3673 | 1.3239 | 1.2804 | 1.237 | 1.2052 | 1.1734 | 1.1416 | 1.1098 | 1.078 | 1.0412 | 1.0044 | 0.9676 | 0.9308 | 0.894 | 0.8572 | 0.8204 | 0.7836 | 0.7468 | 0.71 |  | 1.69 | 121 | 1.69 | 121
[5 empty] | 16 | 1.9333 | 1.9333 | 1.9333 | 1.9333 | 1.9333 | 1.9333 | 1.886 | 1.8387 | 1.7913 | 1.744 | 1.6967 | 1.6467 | 1.5967 | 1.5467 | 1.5029 | 1.459 | 1.4152 | 1.3714 | 1.3276 | 1.2838 | 1.24 | 1.208 | 1.176 | 1.144 | 1.112 | 1.08 | 1.0433 | 1.0067 | 0.97 | 0.93333 | 0.89667 | 0.86 | 0.82333 | 0.78667 | 0.75 | 0.71333 |  | 1.6967 | 122 | 1.6967 | 122
[5 empty] | 16.1 | 1.9417 | 1.9417 | 1.9417 | 1.9417 | 1.9417 | 1.9417 | 1.894 | 1.8463 | 1.7987 | 1.751 | 1.7033 | 1.653 | 1.6027 | 1.5523 | 1.5081 | 1.464 | 1.4198 | 1.3756 | 1.3314 | 1.2872 | 1.243 | 1.2108 | 1.1786 | 1.1464 | 1.1142 | 1.082 | 1.0455 | 1.0089 | 0.9724 | 0.93587 | 0.89933 | 0.8628 | 0.82627 | 0.78973 | 0.7532 | 0.71667 |  | 1.7033 | 123 | 1.7033 | 123
[5 empty] | 16.2 | 1.95 | 1.95 | 1.95 | 1.95 | 1.95 | 1.95 | 1.902 | 1.854 | 1.806 | 1.758 | 1.71 | 1.6593 | 1.6087 | 1.558 | 1.5134 | 1.4689 | 1.4243 | 1.3797 | 1.3351 | 1.2906 | 1.246 | 1.2136 | 1.1812 | 1.1488 | 1.1164 | 1.084 | 1.0476 | 1.0112 | 0.9748 | 0.9384 | 0.902 | 0.8656 | 0.8292 | 0.7928 | 0.7564 | 0.72 |  | 1.71 | 124 | 1.71 | 124
[5 empty] | 16.3 | 1.9583 | 1.9583 | 1.9583 | 1.9583 | 1.9583 | 1.9583 | 1.91 | 1.8617 | 1.8133 | 1.765 | 1.7167 | 1.6657 | 1.6147 | 1.5637 | 1.5187 | 1.4738 | 1.4288 | 1.3839 | 1.3389 | 1.294 | 1.249 | 1.2164 | 1.1838 | 1.1512 | 1.1186 | 1.086 | 1.0497 | 1.0135 | 0.9772 | 0.94093 | 0.90467 | 0.8684 | 0.83213 | 0.79587 | 0.7596 | 0.72333 |  | 1.7167 | 125 | 1.7167 | 125
[5 empty] | 16.4 | 1.9667 | 1.9667 | 1.9667 | 1.9667 | 1.9667 | 1.9667 | 1.918 | 1.8693 | 1.8207 | 1.772 | 1.7233 | 1.672 | 1.6207 | 1.5693 | 1.524 | 1.4787 | 1.4333 | 1.388 | 1.3427 | 1.2973 | 1.252 | 1.2192 | 1.1864 | 1.1536 | 1.1208 | 1.088 | 1.0519 | 1.0157 | 0.9796 | 0.94347 | 0.90733 | 0.8712 | 0.83507 | 0.79893 | 0.7628 | 0.72667 |  | 1.7233 | 126 | 1.7233 | 126
[5 empty] | 16.5 | 1.975 | 1.975 | 1.975 | 1.975 | 1.975 | 1.975 | 1.926 | 1.877 | 1.828 | 1.779 | 1.73 | 1.6783 | 1.6267 | 1.575 | 1.5293 | 1.4836 | 1.4379 | 1.3921 | 1.3464 | 1.3007 | 1.255 | 1.222 | 1.189 | 1.156 | 1.123 | 1.09 | 1.054 | 1.018 | 0.982 | 0.946 | 0.91 | 0.874 | 0.838 | 0.802 | 0.766 | 0.73 |  | 1.73 | 127 | 1.73 | 127
[5 empty] | 16.6 | 1.9833 | 1.9833 | 1.9833 | 1.9833 | 1.9833 | 1.9833 | 1.934 | 1.8847 | 1.8353 | 1.786 | 1.7367 | 1.6847 | 1.6327 | 1.5807 | 1.5346 | 1.4885 | 1.4424 | 1.3963 | 1.3502 | 1.3041 | 1.258 | 1.2248 | 1.1916 | 1.1584 | 1.1252 | 1.092 | 1.0561 | 1.0203 | 0.9844 | 0.94853 | 0.91267 | 0.8768 | 0.84093 | 0.80507 | 0.7692 | 0.73333 |  | 1.7367 | 128 | 1.7367 | 128
[5 empty] | 16.7 | 1.9917 | 1.9917 | 1.9917 | 1.9917 | 1.9917 | 1.9917 | 1.942 | 1.8923 | 1.8427 | 1.793 | 1.7433 | 1.691 | 1.6387 | 1.5863 | 1.5399 | 1.4934 | 1.4469 | 1.4004 | 1.354 | 1.3075 | 1.261 | 1.2276 | 1.1942 | 1.1608 | 1.1274 | 1.094 | 1.0583 | 1.0225 | 0.9868 | 0.95107 | 0.91533 | 0.8796 | 0.84387 | 0.80813 | 0.7724 | 0.73667 |  | 1.7433 | 129 | 1.7433 | 129
[5 empty] | 16.8 | 2 | 2 | 2 | 2 | 2 | 2 | 1.95 | 1.9 | 1.85 | 1.8 | 1.75 | 1.6973 | 1.6447 | 1.592 | 1.5451 | 1.4983 | 1.4514 | 1.4046 | 1.3577 | 1.3109 | 1.264 | 1.2304 | 1.1968 | 1.1632 | 1.1296 | 1.096 | 1.0604 | 1.0248 | 0.9892 | 0.9536 | 0.918 | 0.8824 | 0.8468 | 0.8112 | 0.7756 | 0.74 |  | 1.75 | 130 | 1.75 | 130
[5 empty] | 16.9 | 2.0083 | 2.0083 | 2.0083 | 2.0083 | 2.0083 | 2.0083 | 1.958 | 1.9077 | 1.8573 | 1.807 | 1.7567 | 1.7037 | 1.6507 | 1.5977 | 1.5504 | 1.5032 | 1.456 | 1.4087 | 1.3615 | 1.3142 | 1.267 | 1.2332 | 1.1994 | 1.1656 | 1.1318 | 1.098 | 1.0625 | 1.0271 | 0.9916 | 0.95613 | 0.92067 | 0.8852 | 0.84973 | 0.81427 | 0.7788 | 0.74333 |  | 1.7567 | 131 | 1.7567 | 131
[5 empty] | 17 | 2.0167 | 2.0167 | 2.0167 | 2.0167 | 2.0167 | 2.0167 | 1.966 | 1.9153 | 1.8647 | 1.814 | 1.7633 | 1.71 | 1.6567 | 1.6033 | 1.5557 | 1.5081 | 1.4605 | 1.4129 | 1.3652 | 1.3176 | 1.27 | 1.236 | 1.202 | 1.168 | 1.134 | 1.1 | 1.0647 | 1.0293 | 0.994 | 0.95867 | 0.92333 | 0.888 | 0.85267 | 0.81733 | 0.782 | 0.74667 |  | 1.7633 | 132 | 1.7633 | 132
[5 empty] | 17.1 | 2.025 | 2.025 | 2.025 | 2.025 | 2.025 | 2.025 | 1.974 | 1.923 | 1.872 | 1.821 | 1.77 | 1.7163 | 1.6627 | 1.609 | 1.561 | 1.513 | 1.465 | 1.417 | 1.369 | 1.321 | 1.273 | 1.2388 | 1.2046 | 1.1704 | 1.1362 | 1.102 | 1.0668 | 1.0316 | 0.9964 | 0.9612 | 0.926 | 0.8908 | 0.8556 | 0.8204 | 0.7852 | 0.75 |  | 1.77 | 133 | 1.77 | 133
[5 empty] | 17.2 | 2.0333 | 2.0333 | 2.0333 | 2.0333 | 2.0333 | 2.0333 | 1.982 | 1.9307 | 1.8793 | 1.828 | 1.7767 | 1.7227 | 1.6687 | 1.6147 | 1.5663 | 1.5179 | 1.4695 | 1.4211 | 1.3728 | 1.3244 | 1.276 | 1.2416 | 1.2072 | 1.1728 | 1.1384 | 1.104 | 1.0689 | 1.0339 | 0.9988 | 0.96373 | 0.92867 | 0.8936 | 0.85853 | 0.82347 | 0.7884 | 0.75333 |  | 1.7767 | 134 | 1.7767 | 134
[5 empty] | 17.3 | 2.0417 | 2.0417 | 2.0417 | 2.0417 | 2.0417 | 2.0417 | 1.99 | 1.9383 | 1.8867 | 1.835 | 1.7833 | 1.729 | 1.6747 | 1.6203 | 1.5716 | 1.5228 | 1.474 | 1.4253 | 1.3765 | 1.3278 | 1.279 | 1.2444 | 1.2098 | 1.1752 | 1.1406 | 1.106 | 1.0711 | 1.0361 | 1.0012 | 0.96627 | 0.93133 | 0.8964 | 0.86147 | 0.82653 | 0.7916 | 0.75667 |  | 1.7833 | 135 | 1.7833 | 135
[5 empty] | 17.4 | 2.05 | 2.05 | 2.05 | 2.05 | 2.05 | 2.05 | 1.998 | 1.946 | 1.894 | 1.842 | 1.79 | 1.7353 | 1.6807 | 1.626 | 1.5769 | 1.5277 | 1.4786 | 1.4294 | 1.3803 | 1.3311 | 1.282 | 1.2472 | 1.2124 | 1.1776 | 1.1428 | 1.108 | 1.0732 | 1.0384 | 1.0036 | 0.9688 | 0.934 | 0.8992 | 0.8644 | 0.8296 | 0.7948 | 0.76 |  | 1.79 | 136 | 1.79 | 136
[5 empty] | 17.5 | 2.0583 | 2.0583 | 2.0583 | 2.0583 | 2.0583 | 2.0583 | 2.006 | 1.9537 | 1.9013 | 1.849 | 1.7967 | 1.7417 | 1.6867 | 1.6317 | 1.5821 | 1.5326 | 1.4831 | 1.4336 | 1.384 | 1.3345 | 1.285 | 1.25 | 1.215 | 1.18 | 1.145 | 1.11 | 1.0753 | 1.0407 | 1.006 | 0.97133 | 0.93667 | 0.902 | 0.86733 | 0.83267 | 0.798 | 0.76333 |  | 1.7967 | 137 | 1.7967 | 137
[5 empty] | 17.6 | 2.0667 | 2.0667 | 2.0667 | 2.0667 | 2.0667 | 2.0667 | 2.014 | 1.9613 | 1.9087 | 1.856 | 1.8033 | 1.748 | 1.6927 | 1.6373 | 1.5874 | 1.5375 | 1.4876 | 1.4377 | 1.3878 | 1.3379 | 1.288 | 1.2528 | 1.2176 | 1.1824 | 1.1472 | 1.112 | 1.0775 | 1.0429 | 1.0084 | 0.97387 | 0.93933 | 0.9048 | 0.87027 | 0.83573 | 0.8012 | 0.76667 |  | 1.8033 | 138 | 1.8033 | 138
[5 empty] | 17.7 | 2.075 | 2.075 | 2.075 | 2.075 | 2.075 | 2.075 | 2.022 | 1.969 | 1.916 | 1.863 | 1.81 | 1.7543 | 1.6987 | 1.643 | 1.5927 | 1.5424 | 1.4921 | 1.4419 | 1.3916 | 1.3413 | 1.291 | 1.2556 | 1.2202 | 1.1848 | 1.1494 | 1.114 | 1.0796 | 1.0452 | 1.0108 | 0.9764 | 0.942 | 0.9076 | 0.8732 | 0.8388 | 0.8044 | 0.77 |  | 1.81 | 139 | 1.81 | 139
[5 empty] | 17.8 | 2.0833 | 2.0833 | 2.0833 | 2.0833 | 2.0833 | 2.0833 | 2.03 | 1.9767 | 1.9233 | 1.87 | 1.8167 | 1.7607 | 1.7047 | 1.6487 | 1.598 | 1.5473 | 1.4967 | 1.446 | 1.3953 | 1.3447 | 1.294 | 1.2584 | 1.2228 | 1.1872 | 1.1516 | 1.116 | 1.0817 | 1.0475 | 1.0132 | 0.97893 | 0.94467 | 0.9104 | 0.87613 | 0.84187 | 0.8076 | 0.77333 |  | 1.8167 | 140 | 1.8167 | 140
[5 empty] | 17.9 | 2.0917 | 2.0917 | 2.0917 | 2.0917 | 2.0917 | 2.0917 | 2.038 | 1.9843 | 1.9307 | 1.877 | 1.8233 | 1.767 | 1.7107 | 1.6543 | 1.6033 | 1.5522 | 1.5012 | 1.4501 | 1.3991 | 1.348 | 1.297 | 1.2612 | 1.2254 | 1.1896 | 1.1538 | 1.118 | 1.0839 | 1.0497 | 1.0156 | 0.98147 | 0.94733 | 0.9132 | 0.87907 | 0.84493 | 0.8108 | 0.77667 |  | 1.8233 | 141 | 1.8233 | 141
[5 empty] | 18 | 2.1 | 2.1 | 2.1 | 2.1 | 2.1 | 2.1 | 2.046 | 1.992 | 1.938 | 1.884 | 1.83 | 1.7733 | 1.7167 | 1.66 | 1.6086 | 1.5571 | 1.5057 | 1.4543 | 1.4029 | 1.3514 | 1.3 | 1.264 | 1.228 | 1.192 | 1.156 | 1.12 | 1.086 | 1.052 | 1.018 | 0.984 | 0.95 | 0.916 | 0.882 | 0.848 | 0.814 | 0.78 |  | 1.83 | 142 | 1.83 | 142
[43 empty] | Max | 1.83 | Max | 1.83
[43 empty] | Min | 1.03 | Min | 1.03

## Water Content (hidden)
Dewpoint | Dampspanning | Ammount of
°C | mbar | gr/m³
-70 | 0.002615 | 0.0027919
-69 | 0.003032 | 0.0032212
-68 | 0.003511 | 0.0037119
-67 | 0.00406 | 0.0042715
-66 | 0.004688 | 0.0049084
-65 | 0.005406 | 0.0056329
-64 | 0.006225 | 0.0064553
-63 | 0.007159 | 0.0073885
-62 | 0.008223 | 0.0084464
-61 | 0.009432 | 0.0096425
-60 | 0.0108 | 0.010989
-59 | 0.01236 | 0.012518
-58 | 0.01413 | 0.014244
-57 | 0.01612 | 0.016175
-56 | 0.01838 | 0.018357
-55 | 0.02092 | 0.020798
-54 | 0.0238 | 0.023553
-53 | 0.02703 | 0.026628
-52 | 0.003067 | 0.0030078
-51 | 0.03476 | 0.033935
-50 | 0.03935 | 0.038244
-49 | 0.04449 | 0.043046
-48 | 0.05026 | 0.048413
-47 | 0.05671 | 0.054384
-46 | 0.06393 | 0.061038
-45 | 0.07198 | 0.068423
-44 | 0.08097 | 0.076632
-43 | 0.09098 | 0.085732
-42 | 0.1021 | 0.095794
-41 | 0.1145 | 0.10696
-40 | 0.1283 | 0.11934
-39 | 0.1436 | 0.133
-38 | 0.1606 | 0.14812
-37 | 0.1794 | 0.16475
-36 | 0.2002 | 0.18308
-35 | 0.2233 | 0.20335
-34 | 0.2488 | 0.22562
-33 | 0.2769 | 0.25005
-32 | 0.3079 | 0.27689
-31 | 0.3421 | 0.30638
-30 | 0.3798 | 0.33874
-29 | 0.4213 | 0.37422
-28 | 0.4669 | 0.41303
-27 | 0.517 | 0.45549
-26 | 0.572 | 0.5019
-25 | 0.6323 | 0.55258
-24 | 0.6985 | 0.60798
-23 | 0.7709 | 0.66831
-22 | 0.8502 | 0.73412
-21 | 0.937 | 0.80586
-20 | 1.032 | 0.88406
-19 | 1.135 | 0.96847
-18 | 1.248 | 1.0607
-17 | 1.371 | 1.1607
-16 | 1.506 | 1.27
-15 | 1.652 | 1.3878
-14 | 1.811 | 1.5154
-13 | 1.984 | 1.6538
-12 | 2.172 | 1.8036
-11 | 2.376 | 1.9655
-10 | 2.597 | 2.1401
-9 | 2.837 | 2.329
-8 | 3.097 | 2.5329
-7 | 3.379 | 2.7531
-6 | 3.685 | 2.9912
-5 | 4.015 | 3.2469
-4 | 4.372 | 3.5225
-3 | 4.757 | 3.8185
-2 | 5.173 | 4.1371
-1 | 5.623 | 4.4804
0 | 6.108 | 4.8491
1 | 6.566 | 5.1937
2 | 7.055 | 5.5602
3 | 7.575 | 5.9483
4 | 8.129 | 6.3603
5 | 8.719 | 6.7974
6 | 9.347 | 7.2609
7 | 10.01 | 7.7482
8 | 10.72 | 8.2682
9 | 11.47 | 8.8153
10 | 12.27 | 9.3968
11 | 13.12 | 10.0124
12 | 14.02 | 10.6617
13 | 14.97 | 11.3443
14 | 15.98 | 12.0675
15 | 17.04 | 12.8233
16 | 18.17 | 13.6263
17 | 19.37 | 14.4762
18 | 20.63 | 15.3649
19 | 21.96 | 16.2994
20 | 23.373 | 17.289
21 | 24.86 | 18.3264
22 | 26.43 | 19.4177
23 | 28.086 | 20.5646
24 | 29.831 | 21.7688
25 | 31.671 | 23.0339
26 | 33.608 | 24.3609
27 | 35.649 | 25.7542
28 | 37.796 | 27.2146
29 | 40.055 | 28.7457
30 | 42.43 | 30.3496
31 | 44.927 | 32.0299
32 | 47.551 | 33.7895
33 | 50.307 | 35.6311
34 | 53.2 | 37.5574
35 | 56.237 | 39.5725
36 | 59.422 | 41.6784
37 | 62.762 | 43.8791
38 | 66.264 | 46.1785
39 | 69.934 | 48.5799
40 | 73.777 | 51.0857
41 | 77.8 | 53.6998
42 | 82.02 | 56.4328
43 | 86.42 | 59.272
44 | 91.03 | 62.2369
45 | 95.86 | 65.333
46 | 100.9 | 68.5524
47 | 106.2 | 71.9278
48 | 111.7 | 75.4172
49 | 117.4 | 79.0196
50 | 123.4 | 82.8009
51 | 129.7 | 86.7596
52 | 136.2 | 90.8272
53 | 143 | 95.0694
54 | 150.1 | 99.4845
55 | 157.5 | 104.0709
56 | 165.2 | 108.827
57 | 173.2 | 113.7513
58 | 181.5 | 118.8423
59 | 190.2 | 124.1638
60 | 199.2 | 129.6485
61 | 208.6 | 135.36
62 | 218.4 | 141.2961
63 | 228.5 | 147.3904
64 | 239.1 | 153.7702
65 | 250.1 | 160.3686
66 | 261.5 | 167.1839
67 | 273.3 | 174.214
68 | 285.6 | 181.5207
69 | 298.4 | 189.1016
70 | 311.6 | 196.8909

## 50 Hz (hidden)
FD Model Number | Air flow at outlet with a PDP of +3°C/36°F |  | Pressure Drop |  | Power Consumption |  | Maximum Working Pressure |  | Refrigerant | Electrical Supply | Dimensions | [5 empty] | Weight |  | Compressed air connections
[11 empty] | Length |  | Width |  | Height
| l/s | cfm | bar | psi | kW | HP | bar | psi |  |  | mm | inches | mm | inches | mm | inches | Kg | lb
FD5 (A) | 6 | 12.72 | 0.09 | 1.305 | 0.155 | 0.20786 | 14.5 | 210.25 | R134a | 110-230V/50Hz | 558 | 21.9685 | 515 | 20.2756 | 582 | 22.9134 | 45 | 99.225 | R 3/4
FD10 (A) | 10 | 21.2 | 0.09 | 1.305 | 0.27 | 0.36207 | 14.5 | 210.25 | R134a | 110-230V/50Hz | 558 | 21.9685 | 515 | 20.2756 | 582 | 22.9134 | 45 | 99.225 | R 3/4
FD15 (A) | 15 | 31.8 | 0.2 | 2.9 | 0.27 | 0.36207 | 14.5 | 210.25 | R134a | 110-230V/50Hz | 558 | 21.9685 | 515 | 20.2756 | 582 | 22.9134 | 45 | 99.225 | R 3/4
FD20 (A) | 19 | 40.28 | 0.23 | 3.335 | 0.325 | 0.43583 | 14.5 | 210.25 | R134a | 110-230V/50Hz | 558 | 21.9685 | 515 | 20.2756 | 582 | 22.9134 | 46 | 101.43 | R 3/4
FD25 (A) | 24 | 50.88 | 0.24 | 3.48 | 0.37 | 0.49617 | 14.5 | 210.25 | R134a | 110-230V/50Hz | 558 | 21.9685 | 515 | 20.2756 | 582 | 22.9134 | 47 | 103.635 | R 3/4
FD30 (A) | 30 | 63.6 | 0.09 | 1.305 | 0.48 | 0.64368 | 13 | 188.5 | R134a | 110-230V/50Hz | 650 | 25.5906 | 698 | 27.4803 | 925 | 36.4173 | 84 | 185.22 | R1
FD35 (A) | 35 | 74.2 | 0.11 | 1.595 | 0.48 | 0.64368 | 13 | 188.5 | R134a | 110-230V/50Hz | 650 | 25.5906 | 698 | 27.4803 | 925 | 36.4173 | 84 | 185.22 | R1
FD45 (A) | 45 | 95.4 | 0.15 | 2.175 | 0.65 | 0.87165 | 13 | 188.5 | R134a | 110-230V/50Hz | 650 | 25.5906 | 698 | 27.4803 | 925 | 36.4173 | 85 | 187.425 | R1
FD65 (A) | 65 | 137.8 | 0.25 | 3.625 | 0.775 | 1.0393 | 13 | 188.5 | R134a | 230V/50Hz | 650 | 25.5906 | 698 | 27.4803 | 925 | 36.4173 | 92 | 202.86 | R1 1/2
FD95 (A) | 95 | 201.4 | 0.25 | 3.625 | 0.8 | 1.0728 | 13 | 188.5 | R134a | 230V/50Hz | 650 | 25.5906 | 698 | 27.4803 | 925 | 36.4173 | 96 | 211.68 | R1 1/2
FD110 (A) | 110 | 233.2 | 0.15 | 2.175 | 1.4 | 1.8774 | 13 | 188.5 | R404a | 230V/50Hz | 877 | 34.5276 | 696 | 27.4016 | 810 | 31.8898 | 122 | 269.01 | R1 1/2
FD130 (A) | 130 | 275.6 | 0.21 | 3.045 | 1.9 | 2.5479 | 13 | 188.5 | R404a | 230V/50Hz | 877 | 34.5276 | 696 | 27.4016 | 810 | 31.8898 | 122 | 269.01 | R1 1/2
FD170 (A) | 170 | 360.4 | 0.19 | 2.755 | 3.6 | 4.8276 | 13 | 188.5 | R404a | 230V/50Hz | 973 | 38.3071 | 804 | 31.6535 | 820 | 32.2835 | 155 | 341.775 | R2 1/2
FD230 (A) | 230 | 487.6 | 0.19 | 2.755 | 3.6 | 4.8276 | 13 | 188.5 | R404a | 230V/50Hz | 973 | 38.3071 | 804 | 31.6535 | 820 | 32.2835 | 167 | 368.235 | R2 1/2
FD280 (A/W) | 280 | 593.6 | 0.24 | 3.48 | 3.7 | 4.9617 | 13 | 188.5 | R404a | 230-415V/3/50Hz | 985 | 38.7795 | 850 | 33.4646 | 920 | 36.2205 | 185 | 407.925 | R3
FD300 (A/W) | 314 | 665.68 | 0.15 | 2.175 | 3.4 | 4.5594 | 14.5 | 210.25 | R404a | 230-415V/3/50Hz | 1227 | 48.3071 | 937 | 36.8898 | 1125 | 44.2913 | 265 | 584.325 | R3
FD380 (A/W) | 380 | 805.6 | 0.09 | 1.305 | 4 | 5.364 | 14.5 | 210.25 | R404a | 230-415V/3/50Hz | 1227 | 48.3071 | 937 | 36.8898 | 1125 | 44.2913 | 305 | 672.525 | R3
FD450 (A/W) | 450 | 954 | 0.15 | 2.175 | 4.55 | 6.1015 | 14.5 | 210.25 | R404a | 230-415V/3/50Hz | 1227 | 48.3071 | 937 | 36.8898 | 1125 | 44.2913 | 315 | 694.575 | R3
FD560 (A/W) | 585 | 1240.2 | 0.21 | 3.045 | 5.7 | 7.6437 | 14.5 | 210.25 | R404a | 230-415V/3/50Hz | 1491 | 58.7008 | 911 | 35.8661 | 1011 | 39.8031 | 350 | 771.75 | DN100
FD700 (A/W) | 725 | 1537 | 0.23 | 3.335 | 6.5 | 8.7165 | 14.5 | 210.25 | R404a | 230-500V/3/50Hz | 1633 | 64.2913 | 1220 | 48.0315 | 1234 | 48.5827 | 440 | 970.2 | DN100
FD750 (A) | 750 | 1590 | 0.29 | 4.205 | 5.3 | 7.1073 | 13 | 188.5 | R404a | 380-460V/3/50Hz | 1750 | 68.8976 | 1070 | 42.126 | 1500 | 59.0551 | 450 | 992.25 | DN100
FD750 VSD/FS (A) | 750 | 1590 | 0.29 | 4.205 | 5.1 | 6.8391 | 13 | 188.5 | R404a | 380-460V/3/50Hz | 1750 | 68.8976 | 1070 | 42.126 | 1500 | 59.0551 | 450 | 992.25 | DN100
FD850 (A/W) | 850 | 1802 | 0.16 | 2.32 | 8.5 | 11.3985 | 10.5 | 152.25 | R404a | 230-500V/3/50Hz | 1656 | 65.1969 | 1481 | 58.3071 | 1414 | 55.6693 | 750 | 1653.75 | DN150
FD950 (A/W) | 942 | 1997.04 | 0.19 | 2.755 | 10.7 | 14.3487 | 10.5 | 152.25 | R404a | 230-500V/3/50Hz | 1656 | 65.1969 | 1481 | 58.3071 | 1414 | 55.6693 | 750 | 1653.75 | DN150
FD1000 (A/W) | 1000 | 2120 | 0.17 | 2.465 | 8.7 | 11.6667 | 13 | 188.5 | R404a | 380-460V/3/50Hz | 1500 | 59.0551 | 970 | 38.189 | 1800 | 70.8661 | 500 | 1102.5 | DN150
FD1000 VSD/FS (A/W) | 1000 | 2120 | 0.17 | 2.465 | 6 | 8.046 | 13 | 188.5 | R404a | 380-460V/3/50Hz | 1500 | 59.0551 | 970 | 38.189 | 1800 | 70.8661 | 500 | 1102.5 | DN150
FD1200 (W) | 1150 | 2438 | 0.24 | 3.48 | 12.3 | 16.4943 | 10.5 | 152.25 | R404a | 230-500V/3/50Hz | 1540 | 60.6299 | 1481 | 58.3071 | 1414 | 55.6693 | 750 | 1653.75 | DN150
FD1600 (W) | 1663 | 3525.56 | 0.22 | 3.19 | 18.6 | 24.9426 | 10.5 | 152.25 | R404a | 230-500V/3/50Hz | 1887 | 74.2913 | 1500 | 59.0551 | 1673 | 65.8661 | 1150 | 2535.75 | DN150
FD1600 VSD/FS (A/W) | 1600 | 3392 | 0.14 | 2.03 | 14.6 | 19.5786 | 11 | 159.5 | R404a | 380-460V/3/50Hz | 2800 | 110.2362 | 1350 | 53.1496 | 1900 | 74.8031 | 1000 | 2205 | DN200
FD2000 (A/W) | 2000 | 4240 | 0.2 | 2.9 | 22 | 29.502 | 11 | 159.5 | R404a | 380-460V/3/50Hz | 2150 | 84.6457 | 1380 | 54.3307 | 1880 | 74.0157 | 1200 | 2646 | DN200
FD2000 VSD/FS (A/W) | 2000 | 4240 | 0.2 | 2.9 | 19 | 25.479 | 11 | 159.5 | R404a | 380-460V/3/50Hz | 2150 | 84.6457 | 1380 | 54.3307 | 1880 | 74.0157 | 1200 | 2646 | DN200
Notes:
Refrigerant types |  |  | R134a for FD5-95 | [10 empty] | 20 bar(g)/290 psi(g) version available
|  |  | R404a for FD110-1600 | [10 empty] | 14.5 bar(g)/210 psi(g) version available
[12 empty] | (W) |  | Water and air cooled versions available
[12 empty] | W |  | Water cooled version available only
Options - check with Atlas Copco for detailed availability
Integrated Electronic water drain | [13 empty] | Out of production
Pressure dew point alarm
Pressure dew point alarm with volt free contact
Control panel protection to IP54
Anchor pads
Unit | Adjusted Flow (l/s)
FD2000 VSD/FS (A/W) | 2000
FD1600 (W) | 1663
FD1600 VSD/FS (A/W) | 1600
FD1200 (W) | 1150
FD1000 VSD/FS (A/W) | 1000
FD950 (A/W) | 942
FD850 (A/W) | 850
FD750 VSD/FS (A) | 750
FD700 (A/W) | 725
FD560 (A/W) | 585
FD450 (A/W) | 450
FD380 (A/W) | 380
FD300 (A/W) | 314
FD280 (A/W) | 280
FD230 (A) | 230
FD170 (A) | 170
FD130 (A) | 130
FD110 (A) | 110
FD95 (A) | 95
FD65 (A) | 65
FD45 (A) | 45
FD35 (A) | 35
FD30 (A) | 30
FD25 (A) | 24
FD20 (A) | 19
FD15 (A) | 15
FD10 (A) | 10
FD5 (A) | 6

## 60Hz (hidden)
FD Model Number | Air flow at outlet with a PDP of 39°F/4°C |  | Pressure Drop |  | Power Consumption |  | Maximum Working Pressure |  | Refrigerant | Electrical Supply | Dimensions | [5 empty] | Weight |  | Compressed air connections
[11 empty] | Length |  | Width |  | Height
| l/s | cfm | bar | psi | kW | HP | bar | psi |  |  | mm | inches | mm | inches | mm | inches | Kg | lb
FD5 (A) | 6 | 12.72 | 0.09 | 1.305 | 0.2 | 0.2682 | 14.5 | 210.25 | R134a | 115-230V/60Hz | 558 | 21.9685 | 515 | 20.2756 | 582 | 22.9134 | 45 | 99.225 | NPT 3/4
FD10 (A) | 10 | 21.2 | 0.09 | 1.305 | 0.325 | 0.43583 | 14.5 | 210.25 | R134a | 115-230V/60Hz | 558 | 21.9685 | 515 | 20.2756 | 582 | 22.9134 | 45 | 99.225 | NPT 3/4
FD15 (A) | 15 | 31.8 | 0.2 | 2.9 | 0.325 | 0.43583 | 14.5 | 210.25 | R134a | 115-230V/60Hz | 558 | 21.9685 | 515 | 20.2756 | 582 | 22.9134 | 45 | 99.225 | NPT 3/4
FD20 (A) | 19 | 40.28 | 0.23 | 3.335 | 0.42 | 0.56322 | 14.5 | 210.25 | R134a | 115-230V/60Hz | 558 | 21.9685 | 515 | 20.2756 | 582 | 22.9134 | 46 | 101.43 | NPT 3/4
FD25 (A) | 24 | 50.88 | 0.24 | 3.48 | 0.46 | 0.61686 | 14.5 | 210.25 | R134a | 115-230V/60Hz | 558 | 21.9685 | 515 | 20.2756 | 582 | 22.9134 | 47 | 103.635 | NPT 3/4
FD30 (A) | 30 | 63.6 | 0.09 | 1.305 | 0.53 | 0.71073 | 13 | 188.5 | R134a | 115-230V/60Hz | 650 | 25.5906 | 698 | 27.4803 | 925 | 36.4173 | 84 | 185.22 | NPT 1
FD35 (A) | 35 | 74.2 | 0.11 | 1.595 | 0.53 | 0.71073 | 13 | 188.5 | R134a | 115-230V/60Hz | 469 | 18.4646 | 657 | 25.8661 | 919 | 36.1811 | 84 | 185.22 | NPT 1
FD45 (A) | 45 | 95.4 | 0.15 | 2.175 | 0.75 | 1.0057 | 13 | 188.5 | R134a | 115-230V/60Hz | 469 | 18.4646 | 657 | 25.8661 | 919 | 36.1811 | 85 | 187.425 | NPT 1
FD65 (A) | 65 | 137.8 | 0.25 | 3.625 | 1.03 | 1.3812 | 13 | 188.5 | R134a | 230V/60Hz | 469 | 18.4646 | 657 | 25.8661 | 919 | 36.1811 | 92 | 202.86 | NPT 1 1/4
FD95 (A) | 95 | 201.4 | 0.25 | 3.625 | 1.03 | 1.3812 | 13 | 188.5 | R134a | 230V/60Hz | 469 | 18.4646 | 657 | 25.8661 | 919 | 36.1811 | 96 | 211.68 | NPT 1 1/2
FD110 (A) | 113 | 239.56 | 0.15 | 2.175 | 2.3 | 3.0843 | 13 | 188.5 | R404a | 200-230V/60Hz | 877 | 34.5276 | 696 | 27.4016 | 810 | 31.8898 | 122 | 269.01 | R 1 1/2
FD130 (A) | 135 | 286.2 | 0.21 | 3.045 | 2.3 | 3.0843 | 13 | 188.5 | R404a | 200-230V/60Hz | 877 | 34.5276 | 696 | 27.4016 | 810 | 31.8898 | 122 | 269.01 | R 1 1/2
FD170 (A) | 175 | 371 | 0.25 | 3.625 | 3.6 | 4.8276 | 13 | 188.5 | R404a | 230-575V/3/60Hz | 973 | 38.3071 | 804 | 31.6535 | 820 | 32.2835 | 155 | 341.775 | R 2 1/2
FD230 (A) | 235 | 498.2 | 0.22 | 3.19 | 3.6 | 4.8276 | 13 | 188.5 | R404a | 230-575V/3/60Hz | 973 | 38.3071 | 804 | 31.6535 | 820 | 32.2835 | 167 | 368.235 | R 2 1/2
FD280 (A/W) | 265 | 561.8 | 0.22 | 3.19 | 4.3 | 5.7663 | 13 | 188.5 | R404a | 230-440V/3/60Hz | 985 | 38.7795 | 850 | 33.4646 | 920 | 36.2205 | 185 | 407.925 | R3
FD300 (A/W) | 314 | 665.68 | 0.09 | 1.305 | 4.8 | 6.4368 | 14.5 | 210.25 | R404a | 230-440V/3/60Hz | 1227 | 48.3071 | 937 | 36.8898 | 1125 | 44.2913 | 305 | 672.525 | R3
FD380 (A/W) | 380 | 805.6 | 0.15 | 2.175 | 5.3 | 7.1073 | 14.5 | 210.25 | R404a | 230-440V/3/60Hz | 1227 | 48.3071 | 937 | 36.8898 | 1125 | 44.2913 | 315 | 694.575 | R3
FD450 (A/W) | 450 | 954 | 0.21 | 3.045 | 7.64 | 10.2452 | 14.5 | 210.25 | R404a | 230-440V/3/60Hz | 1491 | 58.7008 | 911 | 35.8661 | 1011 | 39.8031 | 350 | 771.75 | R3
FD700 (A/W) | 705 | 1494.6 | 0.21 | 3.045 | 11.8 | 15.8238 | 14.5 | 210.25 | R404a | 230-575V/3/60Hz | 1663 | 65.4724 | 1220 | 48.0315 | 1234 | 48.5827 | 440 | 970.2 | NW100
FD750 VSD (A) | 750 | 1590 | 0.29 | 4.205 | 10.6 | 14.2146 | 13 | 188.5 | R404a | 400-460V/3/60Hz | 1750 | 68.8976 | 1070 | 42.126 | 1500 | 59.0551 | 450 | 992.25 | NW100
FD850 (A/W) | 850 | 1802 | 0.16 | 2.32 | 14.4 | 19.3104 | 10.5 | 152.25 | R404a | 230-575V/3/60Hz | 1656 | 65.1969 | 1481 | 58.3071 | 1414 | 55.6693 | 750 | 1653.75 | NW150
FD1000 VSD (A/W) | 1000 | 2120 | 0.17 | 2.465 | 11 | 14.751 | 13 | 188.5 | R404a | 400-460V/3/60Hz | 1500 | 59.0551 | 970 | 38.189 | 1800 | 70.8661 | 500 | 1102.5 | NW150
FD1200 (W) | 1150 | 2438 | 0.18 | 2.61 | 14.8 | 19.8468 | 10.5 | 152.25 | R404a | 230-575V/3/60Hz | 1540 | 60.6299 | 1481 | 58.3071 | 1414 | 55.6693 | 750 | 1653.75 | NW150
FD1600 (W) | 1663 | 3525.56 | 0.23 | 3.335 | 22.3 | 29.9043 | 10.5 | 152.25 | R404a | 230-575V/3/60Hz | 1887 | 74.2913 | 1500 | 59.0551 | 1673 | 65.8661 | 1150 | 2535.75 | NW150
FD1600VSD (A/W) | 1600 | 3392 | 0.14 | 2.03 | 22 | 29.502 | 11 | 159.5 | R404a | 380-460V/3/50Hz | 2800 | 110.2362 | 1350 | 53.1496 | 1900 | 74.8031 | 1000 | 2205 | DN200
FD2000VSD (A/W) | 2000 | 4240 | 0.2 | 2.9 | 19 | 25.479 | 11 | 159.5 | R404a | 380-460V/3/50Hz | 2150 | 84.6457 | 1380 | 54.3307 | 1880 | 74.0157 | 1200 | 2646 | DN200
Notes:
Refrigerant types |  |  | R134a for FD7-95 | [10 empty] | 290 psi(g)/20 bar(g) version available
|  |  | R404a for FD110-1600 | [10 empty] | 210 psi(g)/14.5 bar(g) version available
CSA/UL variants supplied with NPT thread
CSA/UL variants supplied with ANSI flange
Options - check with Atlas Copco for detailed availability | [11 empty] | (W) |  | Water and air cooled versions available
Integrated Electronic water drain | [11 empty] | W |  | Water cooled version available only
Pressure dew point alarm
Pressure dew point alarm with volt free contact | [13 empty] | Take out, no longer in production
Control panel protection to IP54
Anchor pads
°C | °F |  | Bar | PSI
4 | 39.2 |  | 4 | 58
6 | 42.8 |  | 6 | 87
7 | 44.6 |  | 7 | 101.5
8 | 46.4 |  | 8 | 116
10 | 50 |  | 10 | 145
12 | 53.6 |  | 12 | 174
15 | 59 |  | 15 | 217.5
18 | 64.4 |  | 20 | 290
20 | 68
25 | 77
30 | 86
35 | 95
38 | 100.4
45 | 113
50 | 122
55 | 131
Unit | Adjusted Flow (l/s)
FD2000VSD (A/W) | 2000
FD1600 (W) | 1663
FD1600VSD (A/W) | 1600
FD1200 (W) | 1150
FD1000 VSD (A/W) | 1000
FD850 (A/W) | 850
FD750 VSD (A) | 750
FD700 (A/W) | 705
FD450 (A/W) | 450
FD380 (A/W) | 380
FD300 (A/W) | 314
FD280 (A/W) | 265
FD230 (A) | 235
FD170 (A) | 175
FD130 (A) | 135
FD110 (A) | 113
FD95 (A) | 95
FD65 (A) | 65
FD45 (A) | 45
FD35 (A) | 35
FD30 (A) | 30
FD25 (A) | 24
FD20 (A) | 19
FD15 (A) | 15
FD10 (A) | 10
FD5 (A) | 6