## INSTALLATION
Power : 1kW = 3.504 EURO
Hours |  |  |  | 18 |  | WORKING PRESSURE
Days |  |  |  | 5 |  |  | 100
Weeks |  |  |  | 41
Annual running Hours | 3690 | [5 empty] | 10 | Bar
DISTRIBUTION | MAIN RING |  |  |  |  | DISTRIBUTION RING 1 |  |  |  |  | DISTRIBUTION RING 2 |  |  |  |  | Key to Icons
Type |  | TRUE |  | FALSE |  |  | TRUE |  | FALSE |  |  | TRUE |  | FALSE |  | Seat valve
|  | 3506 |  |  |  |  | 3806 |  |  |  |  | 2672 |  |  |  |  | 0.044 | Bar*
Volume Flow Rate
|  | 3506 | m3/h |  |  | 3806 |  | m3/h |  |  | 2672 |  | m3/h |  |  | Diaphragm valve
|  | 2063.281 | Cfm |  |  | 2239.831 |  | Cfm |  |  | 1572.472 |  | Cfm |  |  |  | 0.012 | Bar
|  | 973.8889 | l/s |  |  | 1057.2222 |  | l/s |  |  | 742.2222 |  | l/s
Pipe Length |  | 2898 | [13 empty] | Gate valve
(furthest point) | [7 empty] | 2286 |  |  |  |  | 2636 |  |  |  | 0.003 | Bar
| 2898 |  | m |  |  | 2286 |  | m |  |  | 2636 |  | m
Pipe Inner Diameter | [15 empty] | Elbow
|  |  | 1" |  |  |  |  | 1" |  |  |  |  | 1 " 1/2 |  |  |  | 0.015 | Bar
|  | 26 - 34 | mm |  |  | 26 - 34 |  | mm |  |  | 40 - 49 |  | mm
Valves, bends, … | [15 empty] | Bends R = d
(click on the icons to add components to the system) | 0 | 0 | 0 | 0 |  | 0 | 0 | 0 | 0 |  | 0 | 0 | 0 | 0 |  |  | 0.003 | Bar
Bends R = 2d
| 0 | 0 | 0 | 0 |  | 0 | 0 | 0 | 0 |  | 0 | 0 | 0 | 0 |  |  | 0.015 | Bar
0
Tpieces, hoses
[15 empty] | 0 |  | 0.019 | Bar
Pressure drop | 1140.1515 |  |  | Bar |  | 1046.901 |  |  | Bar |  | 59.835 |  |  | Bar | 0 | Reducers
[17 empty] | 0.005 | Bar
0
Annual Cost | 486901512.4328 |  |  | EURO |  | 526851309.0744 |  |  | EURO |  | 15944069.501 |  |  | EURO
* exemple of pressure drop through a 25 mm pipe for a 200 m3/h (118 cfm) compressor
| R3 | R2 | R1 | [16 empty] | R1 | R2 | R3
[6 empty] | 10 | 15 | 20 | 25 | 32 | 40 | 50 | 65 | 80 | 90 | 100 | 125 | 150 |  | 25 | 25 | 40
| 0 | 0 | 0 |  | A | 2 | 3 | 4 | 4.5 | 6 | 7.5 | 12.5 | 15 | 17.5 | 20 | 22.5 | 35 | 42.5 |  | 4.5 | 4.5 | 7.5
| 0 | 0 | 0 |  | B | 0.55 | 0.7 | 0.95 | 1.2 | 1.7 | 2 | 3 | 3.7 | 4.5 | 5.25 | 6 | 8 | 10 |  | 1.2 | 1.2 | 2
| 0 | 0 | 0 |  | C | 0.15 | 0.18 | 0.22 | 0.3 | 0.4 | 0.5 | 0.7 | 0.85 | 1 | 1.25 | 1.5 | 2 | 2.5 |  | 0.3 | 0.3 | 0.5
| 0 | 0 | 0 |  | D | 0.06 | 0.08 | 1 | 1.5 | 2 | 2.5 | 3.5 | 4.25 | 5 | 6 | 7 | 10 | 15 |  | 1.5 | 1.5 | 2.5
| 0 | 0 | 0 |  | E | 0.15 | 0.18 | 0.22 | 0.3 | 0.4 | 0.5 | 0.6 | 0.8 | 1 | 1.25 | 1.5 | 2 | 2.5 |  | 0.3 | 0.3 | 0.5
| 0 | 0 | 0 |  | F | 0.08 | 0.1 | 0.12 | 0.15 | 0.2 | 0.25 | 0.3 | 0.4 | 0.5 | 0.65 | 0.8 | 1 | 1.5 |  | 0.15 | 0.15 | 0.25
| 0 | 0 | 0 |  | G | 0.8 | 1.15 | 1.5 | 2 | 2.5 | 3 | 4 | 5.5 | 7 | 8.5 | 10 | 15 | 20 |  | 2 | 2 | 3
| 0 | 0 | 0 |  | H | 0.2 | 0.3 | 0.4 | 0.5 | 0.6 | 0.7 | 1 | 1.5 | 2 | 2.25 | 2.5 | 3.5 | 4 |  | 0.5 | 0.5 | 0.7
[18 empty] | TOTAL | 0 | 0 | 0
[14 empty] | POWER |  |  |  |  | 471.8349 | 556.0245 | 294.4121
Installation Pipework

## CONVERSION
Power : 1kW = 3.504 EURO
FLOW RATE conversion |  |  |  |  | TEMPERATURE conversion
100 | m3/h | = | 27.778 | Litre/sec | 100 | °C | = | 132 | °F
PRESSURE conversion |  |  |  |  | OIL CONTENT conversion
100 | PSI | = | 6.895 | Bar | 100 | mg/m3 | = | 83.333 | ppm
ENERGY conversion |  |  |  |  | VOLUME conversion
100 | kW/h | = | 360077.489 | Joule | 100 | m3 | = | 3531.47 | Ft3
POWER conversion |  |  |  |  | F.A.D.@ 7 bar / ALTITUDE CORRECTION
100 | Watt | = | 74570 | HP
[5 empty] | 100 |  | = | 89.005 | cm3
cm3
LENGTH conversion
[5 empty] | Height | = |  |  | 2313 m
100 | Metre | = | 109.361 | Yard |  |  |  | 2313
J/sec
J/sec
°F
J/sec
°F
J/sec
°F
°F
=
=
=
=
Conversion Factors

## KW COST
Use the scrollbar to the right to |  | Power Cost per kW
adjust the cost of the power.
3504
Use the drop down box below
to select your country/currency.
Country Selection |  | Cost in local currency:
| Belgium | 1 kW = 3.504 EURO
Currency and Power Cost Dialogue

## Langue (hidden)
English | English | Français | Votre langue / Your language
Air demand | Air demand | Consommation
Pressure | Pressure | Pression
Air delivery | Air delivery | Débit délivré
Energy Savings - ROLLAIR® V | Energy Savings | Economie d'énergie - ROLLAIR® V
Project Ref. | Project Ref. | Réf. Projet
Company | Company | Société
Contact name | Contact name | Nom contact
Annual Hours | Annual Hours | Heures par an
Hours per day | Hours per day | Heures par jour
Days per week | Days per week | Jours par semaine
Weeks per year | Weeks per year | Semaines par an
Hours | Hours | Heures
Min | Min | Min
Days | Days | Jours
Weeks | Weeks | Semaines
Cost of | Cost of | Coût d'
Cost of | Cost of | Coût d'
Country | Country | Pays
Screw compressor | Screw compressor | Compresseur à vis ROLLAIR®
Variable screw compressor | Variable screw compressor | Compresseur à vis à vitesse variable ROLLAIR® V
Pressure (bar) | Pressure (bar) | Pression (bar)
Energy cost | Energy cost | Coût de l'energie
kWh | kWh | kWh
m3 cost | m3 cost | Coût du m3
Set Pressure | Set Pressure | Pression consigne
Air demand | Air demand | Consommation d'air
Extra Investment | Extra Investment | Investissement supplémentaire
ENERGY SAVINGS FOR THE PERIOD | ENERGY SAVINGS FOR THE PERIOD | ECONOMIE D'ENERGIE SUR LA PERIODE
Pay Back | Pay Back | Retour sur investissement
Month(s) | Month(s) | Mois(s)
Year(s) | Year(s) | An(s)
Operating hours | Operating hours | Heures de fonctionnement
Remaining time | Remaining time | Temps restant
From | From | De
to | to | à
ANNUAL ENERGY SAVINGS | ANNUAL ENERGY SAVINGS | ECONOMIE D'ENERGIE ANNUELLE
Compressors | Compressors | Compresseurs
Back / Retour

## GLOBAL DATA (hidden)
ALL DATA MOVED AND DEFINED BY INTUITVE MEDIA IS IN THIS SHEET (APART FROM ROLLAIR V STUFF)
CURRENCY AND KW DATA
Currency Lookup List |  |  | Country
Austria | ATS |  | Belgium
Belgium | EURO
Brasil | USD |  | Current Currency
China | UKD |  | EURO
Czech Republic | CZK
Denmark | DKK |  | Cost per KW
Egypt | EGP |  | 3.504
Finland | FIM
France | EURO |  | String for Graphs
Germany | EURO |  | EURO /l/s
Greece | EURO
Hungary | HUF |  | Units for graphs
India | INR |  | /l/s
Indonesia | IDR
Ireland | EURO
Italy | EURO
Japan | JPY
Mexico | USD
Morroco | MAD
Netherlands | EURO
Norway | NOK
Poland | PLZ
Portugal | PTE
Russia | RUR
South Africa | ZAR
Spain | EURO
Sweden | SEK
Switzerland | CHF
Turkey | TRL
U.K. | GBP
USA | USD
Yugoslavia | YUN
AIR USAGE DATA
Volume m3/h | 1067
Volume CFM | 627.93
Volume L/s | 296.389
Motor Power | 250
AIR LEAKAGE DATA
Air Leakage Power | 195
Air Leakage Receiver Cap | 4673
Total Net Cap Length | 2920
Total Net Cap Dia | 2 "
Total Net Capacity m3 | #REF!
PIPE_DIAMETERS (LOOKUP)
1/8 " | 5 -10 | NOT USED
1/4 " | 8 -13 | NOT USED
3/8 " | 12 - 17
1/2 " | 15 - 21
3/4 " | 20 - 27
1" | 26 - 34
1 " 1/4 | 33 - 42
1 " 1/2 | 40 - 49
2 " | 50 - 60
2 " 1/2 | 66 - 76
3 " | 80 - 90
3 " 1/2 | 90 -102
4" | 102 - 114
5" | 126 - 141
6" | 152 - 170
LOAD DUTY DATA
Compressor Capacity | 1324
Air Demand | 584 |  |  | Graph Data
Minimum Pressure | 58 |  |  | Rollair 4000 A - PCI06 IP23 | #REF! | #REF!
Compressor 1 Diff | 7 |  |  | Rollair 2000 A IP23 - Rollair 2000 A IP23 | #REF! | #REF!
Compressor 2 Diff | 18
Piping Diamater | 2 "
Receiver Capacity | 20000
Network Length | 5000
TOTAL Netwok Capacity Data (LOAD_DUTY_DATA LOOKUP)
5 -10 | 6
8 -13 | 8
12 - 17 | 10
15 - 21 | 15
20 - 27 | 20
26 - 34 | 25
33 - 42 | 32
40 - 49 | 40
50 - 60 | 50
66 - 76 | 65
80 - 90 | 80
90 -102 | 90
102 - 114 | 100
126 - 141 | 125
152 - 170 | 150
These values look up the values in the table above but only the first value is actually used in the interface! | #REF! | LOAD_DUTY
| #REF! | AIR_LEAKAGE
| 25 | INSTALLATION
| 25 | INSTALLATION
| 40 | INSTALLATION
ENERGY DATA (COMPRESSOR COMPARISON)
Single Unit | Rollair 4000 A - PCI06 IP23
Base Load | Rollair 2000 A IP23
Top Up | Rollair 2000 A IP23
#REF!
Base + Top Cap | #REF!
Air Usage Max | #REF!
Yearly running Hrs | 5872
Air Usage | 52
Base Fan Cost | #REF!
Top Up Fan Cost | #REF!
INSTALLATION DATA
Main distribution Type | RING
Distribution 1 Type | RING
Distribution 2 Type | RING
DUCTWORK DATA
DUCT_FD_DATA
Dh | Fd
60 | 0.67
70 | 0.52
80 | 0.38
90 | 0.32
100 | 0.29
110 | 0.26
120 | 0.23
130 | 0.2
140 | 0.18
150 | 0.17
160 | 0.16
170 | 0.15
180 | 0.14
190 | 0.13
200 | 0.12
210 | 0.11
220 | 0.1
230 | 0.099
240 | 0.095
250 | 0.091
260 | 0.088
270 | 0.084
280 | 0.08
290 | 0.076
300 | 0.073
310 | 0.071
320 | 0.069
330 | 0.067
340 | 0.065
350 | 0.062
360 | 0.06
370 | 0.058
380 | 0.056
390 | 0.055
400 | 0.055
410 | 0.052
420 | 0.049
430 | 0.048
440 | 0.046
450 | 0.045
460 | 0.044
470 | 0.043
480 | 0.042
490 | 0.04
500 | 0.039
510 | 0.039
520 | 0.038
530 | 0.037
540 | 0.036
550 | 0.035
560 | 0.033
570 | 0.033
580 | 0.032
590 | 0.031
600 | 0.03
610 | 0.03
620 | 0.03
630 | 0.029
640 | 0.029
650 | 0.028
660 | 0.028
670 | 0.027
680 | 0.027
690 | 0.026
700 | 0.026
710 | 0.026
720 | 0.025
730 | 0.025
740 | 0.024
750 | 0.024
760 | 0.024
770 | 0.023
780 | 0.023
790 | 0.023
800 | 0.023
810 | 0.022
820 | 0.022
830 | 0.021
840 | 0.021
850 | 0.02
860 | 0.02
870 | 0.02
880 | 0.02
890 | 0.019
900 | 0.019
910 | 0.019
920 | 0.019
930 | 0.018
940 | 0.018
950 | 0.018
960 | 0.018
970 | 0.018
980 | 0.017
990 | 0.017
1000 | 0.017
1010 | 0.017
1020 | 0.016
1030 | 0.016
1040 | 0.016
1050 | 0.016
1060 | 0.016
1070 | 0.015
1080 | 0.015
1090 | 0.015
1100 | 0.015
1110 | 0.015
1120 | 0.015
1130 | 0.015
1140 | 0.015
1150 | 0.015
1160 | 0.015
1170 | 0.014
1180 | 0.014
1190 | 0.014
1200 | 0.014
1210 | 0.014
1220 | 0.013
1230 | 0.013
1240 | 0.013
1250 | 0.013
1260 | 0.013
1270 | 0.013
1280 | 0.013
1290 | 0.013
1300 | 0.013
1310 | 0.012
1320 | 0.012
1330 | 0.012
1340 | 0.012
1350 | 0.012
1360 | 0.012
1370 | 0.012
1380 | 0.012
1390 | 0.012
1400 | 0.012
1410 | 0.011
1420 | 0.011
1430 | 0.011
1440 | 0.011
1450 | 0.011
1460 | 0.011
1470 | 0.01
1480 | 0.01
1490 | 0.01
1500 | 0.01
1510 | 0.01
1520 | 0.01
1530 | 0.01
1540 | 0.0099
1550 | 0.0099
1560 | 0.0099
1570 | 0.0098
1580 | 0.0097
1590 | 0.0097
1600 | 0.0096
1610 | 0.0095
1620 | 0.0095
1630 | 0.0094
1640 | 0.0093
1650 | 0.0092
1660 | 0.0091
1670 | 0.009
1680 | 0.009
1690 | 0.0089
1700 | 0.0088
1710 | 0.0088
1720 | 0.0087
1730 | 0.0086
1740 | 0.0086
1750 | 0.0085
1760 | 0.0085
1770 | 0.0084
1780 | 0.0084
1790 | 0.0083
1800 | 0.0082
1810 | 0.0082
1820 | 0.0082
1830 | 0.0081
1840 | 0.0081
1850 | 0.008
1860 | 0.008
1870 | 0.0079
1880 | 0.0078
1890 | 0.0078
1900 | 0.0078
1910 | 0.0078
1920 | 0.0077
1930 | 0.0076
1940 | 0.0075
1950 | 0.0075
1960 | 0.0075
1970 | 0.0074
1980 | 0.0074
1990 | 0.0073
2000 | 0.0073
2010 | 0.0073
2020 | 0.0072
2030 | 0.0072
2040 | 0.0072
2050 | 0.0072
2060 | 0.0071
2070 | 0.0071
2080 | 0.0071
2090 | 0.0071

## CONVERSION _DATA (hidden)
PRESSURE | [25 empty] | TEMPERATURE | [12 empty] | x | +
Cfm | 1 | Cfm | Cfm | 0.47201 | Litre/sec | Cfm | 28.3206 | Litre/min | Cfm | 1699.2353 | Litre/h | Cfm | 0.028321 | m3/min | Cfm | 1.6992 | m3/h | Cfm | 0.00047201 | m3/s | Cfm | 1.8248 | Nm3/h | Cfm | 0.5885 | °C | 1 | °C | 0 | °C | 0.55556 | °F | -17.7778 | °C | 1 | °K | -273 | °C | 1 | 32
Litre/sec | 2.1186 | Cfm | Litre/sec | 1 | Litre/sec | Litre/sec | 60 | Litre/min | Litre/sec | 3600 | Litre/h | Litre/sec | 0.06 | m3/min | Litre/sec | 3.6 | m3/h | Litre/sec | 0.001 | m3/s | Litre/sec | 3.3543 | Nm3/h | Litre/sec | 0.27778 | °F | 1.8 | °C | 32 | °F | 1 | °F | 0 | °F | 1.8 | °K | -459.4 | °F | 0.55556 | 0
Litre/min | 0.03531 | Cfm | Litre/min | 0.016667 | Litre/sec | Litre/min | 1 | Litre/min | Litre/min | 60 | Litre/h | Litre/min | 0.001 | m3/min | Litre/min | 0.06 | m3/h | Litre/min | 1.6667e-05 | m3/s | Litre/min | 0.055904 | Nm3/h | Litre/min | 16.6667 | °K | 1 | °C | 273 | °K | 0.55556 | °F | 255.2222 | °K | 1 | °K | 0 | °K | 1 | -459.4
Litre/h | 0.0005885 | Cfm | Litre/h | 0.00027778 | Litre/sec | Litre/h | 0.016667 | Litre/min | Litre/h | 1 | Litre/h | Litre/h | 1.6667e-05 | m3/min | Litre/h | 0.001 | m3/h | Litre/h | 2.7778e-07 | m3/s | Litre/h | 0.00093174 | Nm3/h | Litre/h | 1000 |  | 1 |  | 32 |  | 0.55556 |  | 0 |  | 1 |  | -459.4 |  | 1 | 32
m3/min | 35.31 | Cfm | m3/min | 16.6667 | Litre/sec | m3/min | 1000 | Litre/min | m3/min | 60000 | Litre/h | m3/min | 1 | m3/min | m3/min | 60 | m3/h | m3/min | 0.016667 | m3/s | m3/min | 55.9044 | Nm3/h | m3/min | 0.016667
m3/h | 0.5885 | Cfm | m3/h | 0.27778 | Litre/sec | m3/h | 16.6667 | Litre/min | m3/h | 1000 | Litre/h | m3/h | 0.016667 | m3/min | m3/h | 1 | m3/h | m3/h | 0.00027778 | m3/s | m3/h | 0.93174 | Nm3/h | m3/h | 1
m3/s | 2118.6 | Cfm | m3/s | 1000 | Litre/sec | m3/s | 60000 | Litre/min | m3/s | 3600000 | Litre/h | m3/s | 60 | m3/min | m3/s | 3600 | m3/h | m3/s | 1 | m3/s | m3/s | 3354.2662 | Nm3/h | m3/s | 0.00027778 | 500 | 0.98
Nm3/h | 0.548 | Cfm | Nm3/h | 0.29813 | Litre/sec | Nm3/h | 17.8877 | Litre/min | Nm3/h | 1073.2601 | Litre/h | Nm3/h | 0.017888 | m3/min | Nm3/h | 1.0733 | m3/h | Nm3/h | 0.00029813 | m3/s | Nm3/h | 1 | Nm3/h | Nm3/h | 0.93174 | 1000 | 0.96
| 0.5885 |  |  | 0.27778 |  |  | 16.6667 |  |  | 1000 |  |  | 0.016667 |  |  | 1 |  |  | 0.00027778 |  |  | 0.93174 |  |  | 0.27778 | 1500 | 0.935
[26 empty] | 2000 | 0.91
VOLUME | [25 empty] | 2500 | 0.89
cm3 | 1 | cm3 | cm3 | 1e-06 | m3 | cm3 | 0.001 | Litre | cm3 | 0.061024 | Inch3 | cm3 | 3.53e-05 | Ft3 | cm3 | - | Yd3 | cm3 | 0.00022 | Gallon | cm3 | 0.00176 | Pint | cm3 | 1000000 | 3000 | 0.865
m3 | 1000000 | cm3 | m3 | 1 | m3 | m3 | 1000 | Litre | m3 | 61023.7 | Inch3 | m3 | 35.3147 | Ft3 | m3 | 1.3079 | Yd3 | m3 | 219.969 | Gallon | m3 | 1759.75 | Pint | m3 | 1 | 3500 | 0.84
Litre | 1000 | cm3 | Litre | 0.001 | m3 | Litre | 1 | Litre | Litre | 61.0237 | Inch3 | Litre | 0.035315 | Ft3 | Litre | 0.001308 | Yd3 | Litre | 0.21997 | Gallon | Litre | 1.759 | Pint | Litre | 1000 | 4000 | 0.815
In3 | 16.3871 | cm3 | In3 | 1.64e-05 | m3 | In3 | 0.016387 | Litre | In3 | 1 | Inch3 | In3 | 0.0005787 | Ft3 | In3 | 2.14e-05 | Yd3 | In3 | 0.003605 | Gallon | In3 | 0.028837 | Pint | In3 | 61023.7
Ft3 | 28316.8 | cm3 | Ft3 | 0.028317 | m3 | Ft3 | 28.3168 | Litre | Ft3 | 1728 | Inch3 | Ft3 | 1 | Ft3 | Ft3 | 0.037037 | Yd3 | Ft3 | 6.2288 | Gallon | Ft3 | 49.8307 | Pint | Ft3 | 35.3147
Yd3 | 764555 | cm3 | Yd3 | 0.76455 | m3 | Yd3 | 764.555 | Litre | Yd3 | 46656 | Inch3 | Yd3 | 27 | Ft3 | Yd3 | 1 | Yd3 | Yd3 | 168.1784 | Gallon | Yd3 | 1345.429 | Pint | Yd3 | 1.3079
Gallon | 4546.09 | cm3 | Gallon | 0.0045461 | m3 | Gallon | 4.5461 | Litre | Gallon | 277.42 | Inch3 | Gallon | 0.16054 | Ft3 | Gallon | 0.005946 | Yd3 | Gallon | 1 | Gallon | Gallon | 8 | Pint | Gallon | 219.969
Pint | 568.261 | cm3 | Pint | 0.0005683 | m3 | Pint | 0.56826 | Litre | Pint | 34.6774 | Inch3 | Pint | 0.020068 | Ft3 | Pint | 0.000743 | Yd3 | Pint | 0.125 | Gallon | Pint | 1 | Pint | Pint | 1759.75 |  | 0.89005
| 1000000 |  |  | 1 |  |  | 1000 |  |  | 61023.7 |  |  | 35.3147 |  |  | 1.3079 |  |  | 219.969 |  |  | 1759.75 |  |  | 35.3147
PRESSURE | [14 empty] | OIL CONTENT
Bar | 1 | Bar | Bar | 14.504 | PSI | Bar | 750.062 | mmHg | Bar | 0.9869 | Atmos. | Bar | 0.06895 |  | ppm | 1 | ppm | ppm | 1.2 | mg/m3 | ppm | 0.83333
PSI | 0.06895 | Bar | PSI | 1 | PSI | PSI | 51.715 | mmHg | PSI | 0.068046 | Atmos. | PSI | 1 |  | mg/m3 | 0.83333 | ppm | mg/m3 | 1 | mg/m3 | mg/m3 | 1
mmHg | 0.001333 | Bar | mmHg | 0.019337 | PSI | mmHg | 1 | mmHg | mmHg | 0.001316 | Atmos. | mmHg | 51.715 |  |  | 0.83333 |  |  | 1 |  |  | 0.83333
Atmos. | 1.0132 | Bar | Atmos. | 14.6959 | PSI | Atmos. | 760 | mmHg | Atmos. | 1 | Atmos. | Atmos. | 0.068046
| 0.06895 |  |  | 1 |  |  | 51.715 |  |  | 0.068046 |  |  | 0.06895
LENGTH
mm | 1 | mm | mm | 0.1 | cm | mm | 0.03937 | Inch | mm | 0.003281 | Foot | mm | 0.001094 | Yard | mm | 0.001 | Metre | mm | 1000
cm | 10 | mm | cm | 1 | cm | cm | 0.3937 | Inch | cm | 0.032808 | Foot | cm | 0.010936 | Yard | cm | 0.01 | Metre | cm | 100
Inch | 25.4 | mm | Inch | 2.54 | cm | Inch | 1 | Inch | Inch | 0.08333 | Foot | Inch | 0.027778 | Yard | Inch | 0.0254 | Metre | Inch | 39.3701
Foot | 304.8 | mm | Foot | 30.48 | cm | Foot | 12 | Inch | Foot | 1 | Foot | Foot | 0.33333 | Yard | Foot | 0.3048 | Metre | Foot | 3.2808
Yard | 914.4 | mm | Yard | 91.44 | cm | Yard | 36 | Inch | Yard | 3 | Foot | Yard | 1 | Yard | Yard | 0.9144 | Metre | Yard | 1.0936
Metre | 1000 | mm | Metre | 100 | cm | Metre | 39.3701 | Inch | Metre | 3.2808 | Foot | Metre | 1.0936 | Yard | Metre | 1 | Metre | Metre | 1
| 1000 |  |  | 100 |  |  | 39.3701 |  |  | 3.2808 |  |  | 1.0936 |  |  | 1 |  |  | 1.0936
ENERGY
kW/h | 1 | kW/h | kW/h | 1.3412 | HP/h | kW/h | 3600.7749 | Joule | kW/h | 860.563 | Calorie | kW/h | 3412.8 | Btu | kW/h | 1
HP/h | 0.7456 | kW/h | HP/h | 1 | HP/h | HP/h | 2685.5587 | Joule | HP/h | 641.617 | Calorie | HP/h | 2544.5 | Btu | HP/h | 1.3412
Joule | 0.00027772 | kW/h | Joule | 0.00037236 | HP/h | Joule | 1 | Joule | Joule | 0.239 | Calorie | Joule | 0.000948 | Btu | Joule | 3600.7749
Calorie | 0.001162 | kW/h | Calorie | 0.001558 | HP/h | Calorie | 4.1833 | Joule | Calorie | 1 | Calorie | Calorie | 0.003966 | Btu | Calorie | 860.563
Btu | 0.000293 | kW/h | Btu | 0.000393 | HP/h | Btu | 1054.9 | Joule | Btu | 252.16 | Calorie | Btu | 1 | Btu | Btu | 3412.8
| 1 |  |  | 1.3412 |  |  | 3600.7749 |  |  | 860.563 |  |  | 3412.8 |  |  | 3600.7749
POWER
HP | 1 | HP | HP | 745.7 | Watt | HP | 0.7475 | kW | HP | 42.41 | Btu/min | HP | 745.6067 | J/sec | HP | 178.2 | Cal/sec | HP | 1
Watt | 0.001341 | HP | Watt | 1 | Watt | Watt | 0.001 | kW | Watt | 0.0569 | Btu/min | Watt | 1 | J/sec | Watt | 0.239 | Cal/sec | Watt | 745.7
kW | 1.341 | HP | kW | 1000 | Watt | kW | 1 | kW | kW | 56.88 | Btu/min | kW | 1000 | J/sec | kW | 239 | Cal/sec | kW | 0.7475
Btu/min | 0.023579 | HP | Btu/min | 17.5747 | Watt | Btu/min | 0.017581 | kW | Btu/min | 1 | Btu/min | Btu/min | 17.5858 | J/sec | Btu/min | 4.203 | Cal/sec | Btu/min | 42.41
J/sec | 0.0013412 | HP | J/sec | 1 | Watt | J/sec | 0.001 | kW | J/sec | 0.056864 | Btu/min | J/sec | 1 | J/sec | J/sec | 0.239 | Cal/sec | J/sec | 745.6067
Cal/sec | 0.0056117 | HP | Cal/sec | 4.1841 | Watt | Cal/sec | 0.0041841 | kW | Cal/sec | 0.23793 | Btu/min | Cal/sec | 4.1841 | J/sec | Cal/sec | 1 | Cal/sec | Cal/sec | 178.2
| 1 |  |  | 745.7 |  |  | 0.7475 |  |  | 42.41 |  |  | 745.6067 |  |  | 178.2 |  |  | 745.7
AREA | Source = http://www.processassociates.com/process/convert/cf_are.htm
Metre^2 | 1 | Metre^2 | Metre^2 | 10.7639 | Foot^2 | Metre^2 | 1550.0031 | Inch^2
cm^2 | 0.0001 | Metre^2 | cm^2 | 0.0010764 | Foot^2 | cm^2 | 0.155 | Inch^2
mm^2 | 1e-06 | Metre^2 | mm^2 | 1.0764e-05 | Foot^2 | mm^2 | 0.00155 | Inch^2
Yard^2 | 0.83613 | Metre^2 | Yard^2 | 9 | Foot^2 | Yard^2 | 1296 | Inch^2
Foot^2 | 0.092903 | Metre^2 | Foot^2 | 1 | Foot^2 | Foot^2 | 144 | Inch^2
Inch^2 | 0.00064516 | Metre^2 | Inch^2 | 0.0069444 | Foot^2 | Inch^2 | 1 | Inch^2